## Batteries
id | name | energy_cost | technology_type | operation_mode | model | charge_power | total_chargers | battery_capacity | min_soc | charge_efficiency | discharge_efficiency | swap_time
integer | string | string | string | string | string | kW | int | kWh | float | float | float | min
1 | Battery_1 | Profile_Chuquicamata | Battery | Efficient | Generic_battery | 353 | 17 | 353 | 0.2 | 0.95 | 0.95 | 5
2 | Battery_2 | Profile_Chuquicamata | Battery | Efficient | Generic_battery | 353 | 17 | 353 | 0.2 | 0.95 | 0.95 | 5
3 | Battery_3 | Profile_Chuquicamata | Battery | Efficient | Generic_battery | 353 | 17 | 353 | 0.2 | 0.95 | 0.95 | 5
4 | Battery_4 | Profile_Chuquicamata | Battery | Efficient | Generic_battery | 353 | 17 | 353 | 0.2 | 0.95 | 0.95 | 5

## LHD
id | name | energy_cost | technology_type | operation_mode | model | load_capacity | filling_factor | loading_time | discharging_time | weight | engine_power | frontal_area | tank_capacity | min_capacity | fuel_consumption | refueling_time | engine_efficiency | transmission_efficiency | speed | acceleration | hydraulic_power | aux_power | charge_power | total_chargers | battery_capacity | min_soc | charge_efficiency | discharge_efficiency | swap_time
integer | string | string | string | string | string | ton | p.u. | sec | sec | ton | kW | m2 | L | float | g/kWh | min | float | float | km/h | m/s^2 | kW | kW | kW | int | kWh | float | float | float | min
1 | LH518B_1 | Profile_Chuquicamata | electric | Efficient | LH518B | 18 | 0.7 | 15 | 15 | 52 | 540 | 6.26 | -1 | -1 | -1 | -1 | 0.85 | 0.92 | 15 | 0.3 | 100 | 4 | 353 | 17 | 353 | 0.2 | 0.95 | 0.95 | 5
2 | LH518B_2 | Profile_Chuquicamata | electric | Efficient | LH518B | 18 | 0.7 | 15 | 15 | 52 | 540 | 6.26 | -1 | -1 | -1 | -1 | 0.85 | 0.92 | 15 | 0.3 | 100 | 4 | 353 | 17 | 353 | 0.2 | 0.95 | 0.95 | 5
3 | LH518B_3 | Profile_Chuquicamata | electric | Efficient | LH518B | 18 | 0.7 | 15 | 15 | 52 | 540 | 6.26 | -1 | -1 | -1 | -1 | 0.85 | 0.92 | 15 | 0.3 | 100 | 4 | 353 | 17 | 353 | 0.2 | 0.95 | 0.95 | 5
4 | LH518B_4 | Profile_Chuquicamata | electric | Efficient | LH518B | 18 | 0.7 | 15 | 15 | 52 | 540 | 6.26 | -1 | -1 | -1 | -1 | 0.85 | 0.92 | 15 | 0.3 | 100 | 4 | 353 | 17 | 353 | 0.2 | 0.95 | 0.95 | 5

## extraction_nodes
id | node_name | street | discharge_node | distance_to_d_node_return | distance_to_d_node_outbound | quota | tilt
integer | string | string | string | m | m | ton | deg
0 | PEX_1 | street_1 | d_node_0 | 25 | 25 | 1 | 0
1 | PEX_2 | street_1 | d_node_0 | 45 | 45 | 1 | 0
2 | PEX_3 | street_1 | d_node_0 | 65 | 65 | 1 | 0
3 | PEX_4 | street_1 | d_node_0 | 85 | 85 | 1 | 0
4 | PEX_5 | street_1 | d_node_0 | 105 | 105 | 1 | 0
5 | PEX_6 | street_1 | d_node_0 | 25 | 25 | 1 | 0
6 | PEX_7 | street_1 | d_node_0 | 45 | 45 | 1 | 0
7 | PEX_8 | street_1 | d_node_0 | 65 | 65 | 1 | 0
8 | PEX_9 | street_1 | d_node_0 | 85 | 85 | 1 | 0
9 | PEX_10 | street_1 | d_node_0 | 105 | 105 | 1 | 0
10 | PEX_11 | street_2 | d_node_0 | 57 | 57 | 1 | 0
11 | PEX_12 | street_2 | d_node_0 | 77 | 77 | 1 | 0
12 | PEX_13 | street_2 | d_node_0 | 97 | 97 | 1 | 0
13 | PEX_14 | street_2 | d_node_0 | 117 | 117 | 1 | 0
14 | PEX_15 | street_2 | d_node_0 | 137 | 137 | 1 | 0
15 | PEX_16 | street_2 | d_node_0 | 57 | 57 | 1 | 0
16 | PEX_17 | street_2 | d_node_0 | 77 | 77 | 1 | 0
17 | PEX_18 | street_2 | d_node_0 | 97 | 97 | 1 | 0
18 | PEX_19 | street_2 | d_node_0 | 117 | 117 | 1 | 0
19 | PEX_20 | street_2 | d_node_0 | 137 | 137 | 1 | 0
20 | PEX_21 | street_3 | d_node_0 | 89 | 89 | 1 | 0
21 | PEX_22 | street_3 | d_node_0 | 109 | 109 | 1 | 0
22 | PEX_23 | street_3 | d_node_0 | 129 | 129 | 1 | 0
23 | PEX_24 | street_3 | d_node_0 | 149 | 149 | 1 | 0
24 | PEX_25 | street_3 | d_node_0 | 169 | 169 | 1 | 0
25 | PEX_26 | street_3 | d_node_0 | 89 | 89 | 1 | 0
26 | PEX_27 | street_3 | d_node_0 | 109 | 109 | 1 | 0
27 | PEX_28 | street_3 | d_node_0 | 129 | 129 | 1 | 0
28 | PEX_29 | street_3 | d_node_0 | 149 | 149 | 1 | 0
29 | PEX_30 | street_3 | d_node_0 | 169 | 169 | 1 | 0
30 | PEX_31 | street_4 | d_node_0 | 121 | 121 | 1 | 0
31 | PEX_32 | street_4 | d_node_0 | 141 | 141 | 1 | 0
32 | PEX_33 | street_4 | d_node_0 | 161 | 161 | 1 | 0
33 | PEX_34 | street_4 | d_node_0 | 181 | 181 | 1 | 0
34 | PEX_35 | street_4 | d_node_0 | 201 | 201 | 1 | 0
35 | PEX_36 | street_4 | d_node_0 | 121 | 121 | 1 | 0
36 | PEX_37 | street_4 | d_node_0 | 141 | 141 | 1 | 0
37 | PEX_38 | street_4 | d_node_0 | 161 | 161 | 1 | 0
38 | PEX_39 | street_4 | d_node_0 | 181 | 181 | 1 | 0
39 | PEX_40 | street_4 | d_node_0 | 201 | 201 | 1 | 0

## discharge_nodes
id | node_name | street
integer | string | string
0 | d_node_0 | street_1