## LHD
id | name | energy_cost | technology_type | operation_mode | model | load_capacity | filling_factor | loading_time | discharging_time | weight | engine_power | frontal_area | tank_capacity | min_capacity | fuel_consumption | refueling_time | engine_efficiency | transmission_efficiency | speed | acceleration | hydraulic_power | aux_power | charge_power | total_chargers | battery_capacity | min_soc | charge_efficiency | discharge_efficiency | swap_time | charge_time
integer | string | string | string | string | string | ton | p.u. | sec | sec | ton | kW | m2 | L | float | g/kWh | min | float | float | km/h | m/s^2 | kW | kW | kW | int | kWh | float | float | float | h | h
1 | LH518B_1 | Profile_fixed | Battery_swap | Efficient | LH518B | 18 | 0.84 | 20 | 20 | 52 | 540 | 6.26 | -1 | -1 | -1 | -1 | 0.85 | 0.92 | 16.2 | 0.47 | 100 | 4 | 360 | 4 | 353 | 0.2 | 0.95 | 0.95 | 0.083 | 1
2 | LH518B_2 | Profile_fixed | Battery_swap | Efficient | LH518B | 18 | 0.84 | 20 | 20 | 52 | 540 | 6.26 | -1 | -1 | -1 | -1 | 0.85 | 0.92 | 16.2 | 0.47 | 100 | 4 | 360 | 4 | 353 | 0.2 | 0.95 | 0.95 | 0.083 | 1
3 | LH518B_3 | Profile_fixed | Battery_swap | Efficient | LH518B | 18 | 0.84 | 20 | 20 | 52 | 540 | 6.26 | -1 | -1 | -1 | -1 | 0.85 | 0.92 | 16.2 | 0.47 | 100 | 4 | 360 | 4 | 353 | 0.2 | 0.95 | 0.95 | 0.083 | 1
4 | LH518B_4 | Profile_fixed | Battery_swap | Efficient | LH518B | 18 | 0.84 | 20 | 20 | 52 | 540 | 6.26 | -1 | -1 | -1 | -1 | 0.85 | 0.92 | 16.2 | 0.47 | 100 | 4 | 360 | 4 | 353 | 0.2 | 0.95 | 0.95 | 0.083 | 1
5 | LH518B_5 | Profile_fixed | Battery_swap | Efficient | LH518B | 18 | 0.84 | 20 | 20 | 52 | 540 | 6.26 | -1 | -1 | -1 | -1 | 0.85 | 0.92 | 16.2 | 0.47 | 100 | 4 | 360 | 4 | 353 | 0.2 | 0.95 | 0.95 | 0.083 | 1
6 | LH518B_6 | Profile_fixed | Battery_swap | Efficient | LH518B | 18 | 0.84 | 20 | 20 | 52 | 540 | 6.26 | -1 | -1 | -1 | -1 | 0.85 | 0.92 | 16.2 | 0.47 | 100 | 4 | 360 | 4 | 353 | 0.2 | 0.95 | 0.95 | 0.083 | 1
7 | LH518B_7 | Profile_fixed | Battery_swap | Efficient | LH518B | 18 | 0.84 | 20 | 20 | 52 | 540 | 6.26 | -1 | -1 | -1 | -1 | 0.85 | 0.92 | 16.2 | 0.47 | 100 | 4 | 360 | 4 | 353 | 0.2 | 0.95 | 0.95 | 0.083 | 1
8 | LH518B_8 | Profile_fixed | Battery_swap | Efficient | LH518B | 18 | 0.84 | 20 | 20 | 52 | 540 | 6.26 | -1 | -1 | -1 | -1 | 0.85 | 0.92 | 16.2 | 0.47 | 100 | 4 | 360 | 4 | 353 | 0.2 | 0.95 | 0.95 | 0.083 | 1
9 | LH518B_9 | Profile_fixed | Battery_swap | Efficient | LH518B | 18 | 0.84 | 20 | 20 | 52 | 540 | 6.26 | -1 | -1 | -1 | -1 | 0.85 | 0.92 | 16.2 | 0.47 | 100 | 4 | 360 | 4 | 353 | 0.2 | 0.95 | 0.95 | 0.083 | 1
10 | LH518B_10 | Profile_fixed | Battery_swap | Efficient | LH518B | 18 | 0.84 | 20 | 20 | 52 | 540 | 6.26 | -1 | -1 | -1 | -1 | 0.85 | 0.92 | 16.2 | 0.47 | 100 | 4 | 360 | 4 | 353 | 0.2 | 0.95 | 0.95 | 0.083 | 1
11 | LH518B_11 | Profile_fixed | Battery_swap | Efficient | LH518B | 18 | 0.84 | 20 | 20 | 52 | 540 | 6.26 | -1 | -1 | -1 | -1 | 0.85 | 0.92 | 16.2 | 0.47 | 100 | 4 | 360 | 4 | 353 | 0.2 | 0.95 | 0.95 | 0.083 | 1
12 | LH518B_12 | Profile_fixed | Battery_swap | Efficient | LH518B | 18 | 0.84 | 20 | 20 | 52 | 540 | 6.26 | -1 | -1 | -1 | -1 | 0.85 | 0.92 | 16.2 | 0.47 | 100 | 4 | 360 | 4 | 353 | 0.2 | 0.95 | 0.95 | 0.083 | 1

## stations
id | station_name | c_fixed | c_bays | c_charger_space | c_battery_space | max_bays | max_batteries_per_bay | max_chargers_per_bay | distance_to_dn | man_time | p_max_ssee
integer | string | USD | USD | USD | USD | int | int | int | m | h | kW
1 | station_1 | 35722 | 38221 | 5733 | 4389 | 4 | 2 | 2 | 168 | 0 | 1500
2 | station_2 | 35722 | 38221 | 5733 | 4389 | 4 | 2 | 2 | 168 | 0 | 1500
3 | station_3 | 35722 | 38221 | 5733 | 4389 | 4 | 2 | 2 | 253 | 0 | 1500

## chargers
id | charger_model | charger_cost | charger_power | num_connectors | p_peak_dist | battery_cost | energy_cost
integer | string | USD | kW | int | kW | USD | string
1 | Sandvik | 42071 | 320 | 1 | 5000 | 79000 | Profile_fixed

## extraction_nodes
id | node_name | street | discharge_node | distance_to_d_node_return | distance_to_d_node_outbound | quota | tilt
integer | string | string | string | m | m | ton | deg
0 | C0610 | street_1 | d_node_0 | 61.5926 | 61.5926 | 1000 | 0
1 | C0611 | street_1 | d_node_0 | 83.5926 | 83.5926 | 1000 | 0
2 | C0612 | street_1 | d_node_0 | 105.5926 | 105.5926 | 1000 | 0
3 | C0613 | street_1 | d_node_0 | 127.5926 | 127.5926 | 1000 | 0
4 | C0614 | street_1 | d_node_0 | 149.5926 | 149.5926 | 1000 | 0
5 | C0615 | street_1 | d_node_0 | 171.5926 | 171.5926 | 1000 | 0
6 | C0616 | street_1 | d_node_0 | 193.5926 | 193.5926 | 1000 | 0
7 | C0617 | street_1 | d_node_0 | 180.9017 | 180.9017 | 1000 | 0
8 | C0618 | street_1 | d_node_0 | 158.9017 | 158.9017 | 1000 | 0
9 | C0619 | street_1 | d_node_0 | 136.9017 | 136.9017 | 1000 | 0
10 | C0620 | street_1 | d_node_0 | 114.9017 | 114.9017 | 1000 | 0
11 | C0582 | street_1 | d_node_0 | 68.0336 | 68.0336 | 1000 | 0
12 | C0583 | street_1 | d_node_0 | 90.0336 | 90.0336 | 1000 | 0
13 | C0584 | street_1 | d_node_0 | 112.0336 | 112.0336 | 1000 | 0
14 | C0585 | street_1 | d_node_0 | 134.0336 | 134.0336 | 1000 | 0
15 | C0586 | street_1 | d_node_0 | 156.0336 | 156.0336 | 1000 | 0
16 | C0587 | street_1 | d_node_0 | 178.0336 | 178.0336 | 1000 | 0
17 | C0588 | street_1 | d_node_0 | 194.7468 | 194.7468 | 1000 | 0
18 | C0589 | street_1 | d_node_0 | 172.7468 | 172.7468 | 1000 | 0
19 | C0590 | street_1 | d_node_0 | 150.7468 | 150.7468 | 1000 | 0
20 | C0591 | street_1 | d_node_0 | 128.7468 | 128.7468 | 1000 | 0
21 | C0592 | street_1 | d_node_0 | 106.7468 | 106.7468 | 1000 | 0
22 | C0593 | street_1 | d_node_0 | 84.7468 | 84.7468 | 1000 | 0
23 | C0554 | street_2 | d_node_0 | 43.5926 | 43.5926 | 1000 | 0
24 | C0555 | street_2 | d_node_0 | 65.5926 | 65.5926 | 1000 | 0
25 | C0556 | street_2 | d_node_0 | 87.5926 | 87.5926 | 1000 | 0
26 | C0557 | street_2 | d_node_0 | 109.5926 | 109.5926 | 1000 | 0
27 | C0558 | street_2 | d_node_0 | 131.5926 | 131.5926 | 1000 | 0
28 | C0559 | street_2 | d_node_0 | 153.5926 | 153.5926 | 1000 | 0
29 | C0560 | street_2 | d_node_0 | 175.5926 | 175.5926 | 1000 | 0
30 | C0561 | street_2 | d_node_0 | 197.5926 | 197.5926 | 1000 | 0
31 | C0562 | street_2 | d_node_0 | 176.9017 | 176.9017 | 1000 | 0
32 | C0563 | street_2 | d_node_0 | 154.9017 | 154.9017 | 1000 | 0
33 | C0564 | street_2 | d_node_0 | 132.9017 | 132.9017 | 1000 | 0
34 | C0565 | street_2 | d_node_0 | 110.9017 | 110.9017 | 1000 | 0
35 | C0527 | street_2 | d_node_0 | 72.0336 | 72.0336 | 1000 | 0
36 | C0528 | street_2 | d_node_0 | 94.0336 | 94.0336 | 1000 | 0
37 | C0529 | street_2 | d_node_0 | 116.0336 | 116.0336 | 1000 | 0
38 | C0530 | street_2 | d_node_0 | 138.0336 | 138.0336 | 1000 | 0
39 | C0531 | street_2 | d_node_0 | 160.0336 | 160.0336 | 1000 | 0
40 | C0532 | street_2 | d_node_0 | 182.0336 | 182.0336 | 1000 | 0
41 | C0533 | street_2 | d_node_0 | 190.7468 | 190.7468 | 1000 | 0
42 | C0534 | street_2 | d_node_0 | 168.7468 | 168.7468 | 1000 | 0
43 | C0535 | street_2 | d_node_0 | 146.7468 | 146.7468 | 1000 | 0
44 | C0536 | street_2 | d_node_0 | 124.7468 | 124.7468 | 1000 | 0
45 | C0537 | street_2 | d_node_0 | 102.7468 | 102.7468 | 1000 | 0
46 | C0538 | street_2 | d_node_0 | 80.7468 | 80.7468 | 1000 | 0
47 | C0499 | street_3 | d_node_0 | 46.5926 | 46.5926 | 1000 | 0
48 | C0500 | street_3 | d_node_0 | 68.5926 | 68.5926 | 1000 | 0
49 | C0501 | street_3 | d_node_0 | 90.5926 | 90.5926 | 1000 | 0
50 | C0502 | street_3 | d_node_0 | 112.5926 | 112.5926 | 1000 | 0
51 | C0503 | street_3 | d_node_0 | 134.5926 | 134.5926 | 1000 | 0
52 | C0504 | street_3 | d_node_0 | 156.5926 | 156.5926 | 1000 | 0
53 | C0505 | street_3 | d_node_0 | 178.5926 | 178.5926 | 1000 | 0
54 | C0506 | street_3 | d_node_0 | 195.9017 | 195.9017 | 1000 | 0
55 | C0507 | street_3 | d_node_0 | 173.9017 | 173.9017 | 1000 | 0
56 | C0508 | street_3 | d_node_0 | 151.9017 | 151.9017 | 1000 | 0
57 | C0509 | street_3 | d_node_0 | 129.9017 | 129.9017 | 1000 | 0
58 | C0510 | street_3 | d_node_0 | 107.9017 | 107.9017 | 1000 | 0
59 | C0472 | street_3 | d_node_0 | 75.0336 | 75.0336 | 1000 | 0
60 | C0473 | street_3 | d_node_0 | 97.0336 | 97.0336 | 1000 | 0
61 | C0474 | street_3 | d_node_0 | 119.0336 | 119.0336 | 1000 | 0
62 | C0475 | street_3 | d_node_0 | 141.0336 | 141.0336 | 1000 | 0
63 | C0476 | street_3 | d_node_0 | 163.0336 | 163.0336 | 1000 | 0
64 | C0477 | street_3 | d_node_0 | 185.0336 | 185.0336 | 1000 | 0
65 | C0478 | street_3 | d_node_0 | 187.7468 | 187.7468 | 1000 | 0
66 | C0479 | street_3 | d_node_0 | 165.7468 | 165.7468 | 1000 | 0
67 | C0480 | street_3 | d_node_0 | 143.7468 | 143.7468 | 1000 | 0
68 | C0481 | street_3 | d_node_0 | 121.7468 | 121.7468 | 1000 | 0
69 | C0482 | street_3 | d_node_0 | 99.7468 | 99.7468 | 1000 | 0
70 | C0483 | street_3 | d_node_0 | 77.7468 | 77.7468 | 1000 | 0
71 | C0440 | street_4 | d_node_0 | 50.5926 | 50.5926 | 1000 | 0
72 | C0441 | street_4 | d_node_0 | 72.5926 | 72.5926 | 1000 | 0
73 | C0442 | street_4 | d_node_0 | 94.5926 | 94.5926 | 1000 | 0
74 | C0443 | street_4 | d_node_0 | 116.5926 | 116.5926 | 1000 | 0
75 | C0444 | street_4 | d_node_0 | 138.5926 | 138.5926 | 1000 | 0
76 | C0445 | street_4 | d_node_0 | 160.5926 | 160.5926 | 1000 | 0
77 | C0446 | street_4 | d_node_0 | 182.5926 | 182.5926 | 1000 | 0
78 | C0447 | street_4 | d_node_0 | 191.9017 | 191.9017 | 1000 | 0
79 | C0448 | street_4 | d_node_0 | 169.9017 | 169.9017 | 1000 | 0
80 | C0449 | street_4 | d_node_0 | 147.9017 | 147.9017 | 1000 | 0
81 | C0450 | street_4 | d_node_0 | 125.9017 | 125.9017 | 1000 | 0
82 | C0451 | street_4 | d_node_0 | 103.9017 | 103.9017 | 1000 | 0
83 | C0409 | street_4 | d_node_0 | 79.0336 | 79.0336 | 1000 | 0
84 | C0410 | street_4 | d_node_0 | 101.0336 | 101.0336 | 1000 | 0
85 | C0411 | street_4 | d_node_0 | 123.0336 | 123.0336 | 1000 | 0
86 | C0412 | street_4 | d_node_0 | 145.0336 | 145.0336 | 1000 | 0
87 | C0413 | street_4 | d_node_0 | 167.0336 | 167.0336 | 1000 | 0
88 | C0414 | street_4 | d_node_0 | 189.0336 | 189.0336 | 1000 | 0
89 | C0415 | street_4 | d_node_0 | 183.7468 | 183.7468 | 1000 | 0
90 | C0416 | street_4 | d_node_0 | 161.7468 | 161.7468 | 1000 | 0
91 | C0417 | street_4 | d_node_0 | 139.7468 | 139.7468 | 1000 | 0
92 | C0418 | street_4 | d_node_0 | 117.7468 | 117.7468 | 1000 | 0
93 | C0419 | street_4 | d_node_0 | 95.7468 | 95.7468 | 1000 | 0
94 | C0305 | street_5 | d_node_0 | 45.6 | 45.6 | 1000 | 0
95 | C0306 | street_5 | d_node_0 | 67.6 | 67.6 | 1000 | 0
96 | C0307 | street_5 | d_node_0 | 89.6 | 89.6 | 1000 | 0
97 | C0308 | street_5 | d_node_0 | 111.6 | 111.6 | 1000 | 0
98 | C0309 | street_5 | d_node_0 | 133.6 | 133.6 | 1000 | 0
99 | C0310 | street_5 | d_node_0 | 155.6 | 155.6 | 1000 | 0
100 | C0311 | street_5 | d_node_0 | 177.6 | 177.6 | 1000 | 0
101 | C0312 | street_5 | d_node_0 | 199.6 | 199.6 | 1000 | 0
102 | C0313 | street_5 | d_node_0 | 184.9 | 184.9 | 1000 | 0
103 | C0314 | street_5 | d_node_0 | 162.9 | 162.9 | 1000 | 0
104 | C0315 | street_5 | d_node_0 | 140.9 | 140.9 | 1000 | 0
105 | C0316 | street_5 | d_node_0 | 118.9 | 118.9 | 1000 | 0
106 | C0268 | street_5 | d_node_0 | 74 | 74 | 1000 | 0
107 | C0269 | street_5 | d_node_0 | 96 | 96 | 1000 | 0
108 | C0270 | street_5 | d_node_0 | 118 | 118 | 1000 | 0
109 | C0271 | street_5 | d_node_0 | 140 | 140 | 1000 | 0
110 | C0272 | street_5 | d_node_0 | 162 | 162 | 1000 | 0
111 | C0273 | street_5 | d_node_0 | 184 | 184 | 1000 | 0
112 | C0274 | street_5 | d_node_0 | 198.7 | 198.7 | 1000 | 0
113 | C0275 | street_5 | d_node_0 | 176.7 | 176.7 | 1000 | 0
114 | C0276 | street_5 | d_node_0 | 154.7 | 154.7 | 1000 | 0
115 | C0277 | street_5 | d_node_0 | 132.7 | 132.7 | 1000 | 0
116 | C0278 | street_5 | d_node_0 | 110.7 | 110.7 | 1000 | 0
117 | C0279 | street_5 | d_node_0 | 88.7 | 88.7 | 1000 | 0
118 | C0280 | street_5 | d_node_0 | 66.7 | 66.7 | 1000 | 0
119 | C0232 | street_6 | d_node_0 | 49.1 | 49.1 | 1000 | 0
120 | C0233 | street_6 | d_node_0 | 71.1 | 71.1 | 1000 | 0
121 | C0234 | street_6 | d_node_0 | 93.1 | 93.1 | 1000 | 0
122 | C0235 | street_6 | d_node_0 | 115.1 | 115.1 | 1000 | 0
123 | C0236 | street_6 | d_node_0 | 137.1 | 137.1 | 1000 | 0
124 | C0237 | street_6 | d_node_0 | 159.1 | 159.1 | 1000 | 0
125 | C0238 | street_6 | d_node_0 | 181.1 | 181.1 | 1000 | 0
126 | C0239 | street_6 | d_node_0 | 203.1 | 203.1 | 1000 | 0
127 | C0240 | street_6 | d_node_0 | 182.4 | 182.4 | 1000 | 0
128 | C0241 | street_6 | d_node_0 | 160.4 | 160.4 | 1000 | 0
129 | C0242 | street_6 | d_node_0 | 138.4 | 138.4 | 1000 | 0
130 | C0243 | street_6 | d_node_0 | 116.4 | 116.4 | 1000 | 0
131 | C0194 | street_6 | d_node_0 | 77 | 77 | 1000 | 0
132 | C0195 | street_6 | d_node_0 | 99 | 99 | 1000 | 0
133 | C0196 | street_6 | d_node_0 | 121 | 121 | 1000 | 0
134 | C0197 | street_6 | d_node_0 | 143 | 143 | 1000 | 0
135 | C0198 | street_6 | d_node_0 | 165 | 165 | 1000 | 0
136 | C0199 | street_6 | d_node_0 | 187 | 187 | 1000 | 0
137 | C0200 | street_6 | d_node_0 | 195.7 | 195.7 | 1000 | 0
138 | C0201 | street_6 | d_node_0 | 173.7 | 173.7 | 1000 | 0
139 | C0202 | street_6 | d_node_0 | 151.7 | 151.7 | 1000 | 0
140 | C0203 | street_6 | d_node_0 | 129.7 | 129.7 | 1000 | 0
141 | C0204 | street_6 | d_node_0 | 107.7 | 107.7 | 1000 | 0
142 | C0205 | street_6 | d_node_0 | 85.7 | 85.7 | 1000 | 0
143 | C0206 | street_6 | d_node_0 | 63.7 | 63.7 | 1000 | 0
144 | C0157 | street_7 | d_node_0 | 74.6 | 74.6 | 1000 | 0
145 | C0158 | street_7 | d_node_0 | 96.6 | 96.6 | 1000 | 0
146 | C0159 | street_7 | d_node_0 | 118.6 | 118.6 | 1000 | 0
147 | C0160 | street_7 | d_node_0 | 140.6 | 140.6 | 1000 | 0
148 | C0161 | street_7 | d_node_0 | 162.6 | 162.6 | 1000 | 0
149 | C0162 | street_7 | d_node_0 | 184.6 | 184.6 | 1000 | 0
150 | C0163 | street_7 | d_node_0 | 199.9 | 199.9 | 1000 | 0
151 | C0164 | street_7 | d_node_0 | 177.9 | 177.9 | 1000 | 0
152 | C0165 | street_7 | d_node_0 | 155.9 | 155.9 | 1000 | 0
153 | C0166 | street_7 | d_node_0 | 133.9 | 133.9 | 1000 | 0
154 | C0167 | street_7 | d_node_0 | 111.9 | 111.9 | 1000 | 0
155 | C0168 | street_7 | d_node_0 | 89.9 | 89.9 | 1000 | 0
156 | C0119 | street_7 | d_node_0 | 81 | 81 | 1000 | 0
157 | C0120 | street_7 | d_node_0 | 103 | 103 | 1000 | 0
158 | C0121 | street_7 | d_node_0 | 125 | 125 | 1000 | 0
159 | C0122 | street_7 | d_node_0 | 147 | 147 | 1000 | 0
160 | C0123 | street_7 | d_node_0 | 169 | 169 | 1000 | 0
161 | C0124 | street_7 | d_node_0 | 191 | 191 | 1000 | 0
162 | C0125 | street_7 | d_node_0 | 191.7 | 191.7 | 1000 | 0
163 | C0126 | street_7 | d_node_0 | 169.7 | 169.7 | 1000 | 0
164 | C0127 | street_7 | d_node_0 | 147.7 | 147.7 | 1000 | 0
165 | C0128 | street_7 | d_node_0 | 125.7 | 125.7 | 1000 | 0
166 | C0129 | street_7 | d_node_0 | 103.7 | 103.7 | 1000 | 0
167 | C0130 | street_7 | d_node_0 | 81.7 | 81.7 | 1000 | 0
168 | C0131 | street_7 | d_node_0 | 59.7 | 59.7 | 1000 | 0
169 | C0082 | street_8 | d_node_0 | 78.6 | 78.6 | 1000 | 0
170 | C0083 | street_8 | d_node_0 | 100.6 | 100.6 | 1000 | 0
171 | C0084 | street_8 | d_node_0 | 122.6 | 122.6 | 1000 | 0
172 | C0085 | street_8 | d_node_0 | 144.6 | 144.6 | 1000 | 0
173 | C0086 | street_8 | d_node_0 | 166.6 | 166.6 | 1000 | 0
174 | C0087 | street_8 | d_node_0 | 188.6 | 188.6 | 1000 | 0
175 | C0088 | street_8 | d_node_0 | 195.9 | 195.9 | 1000 | 0
176 | C0089 | street_8 | d_node_0 | 173.9 | 173.9 | 1000 | 0
177 | C0090 | street_8 | d_node_0 | 151.9 | 151.9 | 1000 | 0
178 | C0091 | street_8 | d_node_0 | 129.9 | 129.9 | 1000 | 0
179 | C0092 | street_8 | d_node_0 | 107.9 | 107.9 | 1000 | 0
180 | C0093 | street_8 | d_node_0 | 85.9 | 85.9 | 1000 | 0
181 | C0044 | street_8 | d_node_0 | 85.6 | 85.6 | 1000 | 0
182 | C0045 | street_8 | d_node_0 | 107.6 | 107.6 | 1000 | 0
183 | C0046 | street_8 | d_node_0 | 129.6 | 129.6 | 1000 | 0
184 | C0047 | street_8 | d_node_0 | 151.6 | 151.6 | 1000 | 0
185 | C0048 | street_8 | d_node_0 | 173.6 | 173.6 | 1000 | 0
186 | C0049 | street_8 | d_node_0 | 195.6 | 195.6 | 1000 | 0
187 | C0050 | street_8 | d_node_0 | 188.3 | 188.3 | 1000 | 0
188 | C0051 | street_8 | d_node_0 | 166.3 | 166.3 | 1000 | 0
189 | C0052 | street_8 | d_node_0 | 144.3 | 144.3 | 1000 | 0
190 | C0053 | street_8 | d_node_0 | 122.3 | 122.3 | 1000 | 0
191 | C0054 | street_8 | d_node_0 | 100.3 | 100.3 | 1000 | 0
192 | C0055 | street_8 | d_node_0 | 78.3 | 78.3 | 1000 | 0
193 | C0056 | street_8 | d_node_0 | 56.3 | 56.3 | 1000 | 0
194 | N2857 | street_9 | d_node_0 | 73.9017 | 73.9017 | 1000 | 0
195 | N2858 | street_9 | d_node_0 | 95.9017 | 95.9017 | 1000 | 0
196 | N2859 | street_9 | d_node_0 | 117.9017 | 117.9017 | 1000 | 0
197 | N2860 | street_9 | d_node_0 | 139.9017 | 139.9017 | 1000 | 0
198 | N2861 | street_9 | d_node_0 | 161.9017 | 161.9017 | 1000 | 0
199 | N2862 | street_9 | d_node_0 | 183.9017 | 183.9017 | 1000 | 0
200 | N2863 | street_9 | d_node_0 | 204.5926 | 204.5926 | 1000 | 0
201 | N2864 | street_9 | d_node_0 | 182.5926 | 182.5926 | 1000 | 0
202 | N2865 | street_9 | d_node_0 | 160.5926 | 160.5926 | 1000 | 0
203 | N2866 | street_9 | d_node_0 | 138.5926 | 138.5926 | 1000 | 0
204 | N2867 | street_9 | d_node_0 | 116.5926 | 116.5926 | 1000 | 0
205 | N2868 | street_9 | d_node_0 | 94.5926 | 94.5926 | 1000 | 0
206 | N2820 | street_9 | d_node_0 | 65.7468 | 65.7468 | 1000 | 0
207 | N2821 | street_9 | d_node_0 | 87.7468 | 87.7468 | 1000 | 0
208 | N2822 | street_9 | d_node_0 | 109.7468 | 109.7468 | 1000 | 0
209 | N2823 | street_9 | d_node_0 | 131.7468 | 131.7468 | 1000 | 0
210 | N2824 | street_9 | d_node_0 | 153.7468 | 153.7468 | 1000 | 0
211 | N2825 | street_9 | d_node_0 | 175.7468 | 175.7468 | 1000 | 0
212 | N2826 | street_9 | d_node_0 | 197.7468 | 197.7468 | 1000 | 0
213 | N2827 | street_9 | d_node_0 | 189.0336 | 189.0336 | 1000 | 0
214 | N2828 | street_9 | d_node_0 | 167.0336 | 167.0336 | 1000 | 0
215 | N2829 | street_9 | d_node_0 | 145.0336 | 145.0336 | 1000 | 0
216 | N2830 | street_9 | d_node_0 | 123.0336 | 123.0336 | 1000 | 0
217 | N2831 | street_9 | d_node_0 | 101.0336 | 101.0336 | 1000 | 0
218 | N2781 | street_10 | d_node_0 | 71.4101 | 71.4101 | 1000 | 0
219 | N2782 | street_10 | d_node_0 | 93.4101 | 93.4101 | 1000 | 0
220 | N2783 | street_10 | d_node_0 | 115.4101 | 115.4101 | 1000 | 0
221 | N2784 | street_10 | d_node_0 | 137.4101 | 137.4101 | 1000 | 0
222 | N2785 | street_10 | d_node_0 | 159.4101 | 159.4101 | 1000 | 0
223 | N2786 | street_10 | d_node_0 | 181.4101 | 181.4101 | 1000 | 0
224 | N2787 | street_10 | d_node_0 | 203.4101 | 203.4101 | 1000 | 0
225 | N2788 | street_10 | d_node_0 | 188.1372 | 188.1372 | 1000 | 0
226 | N2789 | street_10 | d_node_0 | 166.1372 | 166.1372 | 1000 | 0
227 | N2790 | street_10 | d_node_0 | 144.1372 | 144.1372 | 1000 | 0
228 | N2791 | street_10 | d_node_0 | 122.1372 | 122.1372 | 1000 | 0
229 | N2792 | street_10 | d_node_0 | 100.1372 | 100.1372 | 1000 | 0
230 | N2744 | street_10 | d_node_0 | 62.7468 | 62.7468 | 1000 | 0
231 | N2745 | street_10 | d_node_0 | 84.7468 | 84.7468 | 1000 | 0
232 | N2746 | street_10 | d_node_0 | 106.7468 | 106.7468 | 1000 | 0
233 | N2747 | street_10 | d_node_0 | 128.7468 | 128.7468 | 1000 | 0
234 | N2748 | street_10 | d_node_0 | 150.7468 | 150.7468 | 1000 | 0
235 | N2749 | street_10 | d_node_0 | 172.7468 | 172.7468 | 1000 | 0
236 | N2750 | street_10 | d_node_0 | 194.7468 | 194.7468 | 1000 | 0
237 | N2751 | street_10 | d_node_0 | 194.0336 | 194.0336 | 1000 | 0
238 | N2752 | street_10 | d_node_0 | 172.0336 | 172.0336 | 1000 | 0
239 | N2753 | street_10 | d_node_0 | 150.0336 | 150.0336 | 1000 | 0
240 | N2754 | street_10 | d_node_0 | 128.0336 | 128.0336 | 1000 | 0
241 | N2755 | street_10 | d_node_0 | 106.0336 | 106.0336 | 1000 | 0
242 | N2705 | street_11 | d_node_0 | 54.9017 | 54.9017 | 1000 | 0
243 | N2706 | street_11 | d_node_0 | 76.9017 | 76.9017 | 1000 | 0
244 | N2707 | street_11 | d_node_0 | 98.9017 | 98.9017 | 1000 | 0
245 | N2708 | street_11 | d_node_0 | 120.9017 | 120.9017 | 1000 | 0
246 | N2709 | street_11 | d_node_0 | 142.9017 | 142.9017 | 1000 | 0
247 | N2710 | street_11 | d_node_0 | 164.9017 | 164.9017 | 1000 | 0
248 | N2711 | street_11 | d_node_0 | 186.9017 | 186.9017 | 1000 | 0
249 | N2712 | street_11 | d_node_0 | 189.5926 | 189.5926 | 1000 | 0
250 | N2713 | street_11 | d_node_0 | 167.5926 | 167.5926 | 1000 | 0
251 | N2714 | street_11 | d_node_0 | 145.5926 | 145.5926 | 1000 | 0
252 | N2715 | street_11 | d_node_0 | 123.5926 | 123.5926 | 1000 | 0
253 | N2716 | street_11 | d_node_0 | 101.5926 | 101.5926 | 1000 | 0
254 | N2668 | street_11 | d_node_0 | 46.7468 | 46.7468 | 1000 | 0
255 | N2669 | street_11 | d_node_0 | 68.7468 | 68.7468 | 1000 | 0
256 | N2670 | street_11 | d_node_0 | 90.7468 | 90.7468 | 1000 | 0
257 | N2671 | street_11 | d_node_0 | 112.7468 | 112.7468 | 1000 | 0
258 | N2672 | street_11 | d_node_0 | 134.7468 | 134.7468 | 1000 | 0
259 | N2673 | street_11 | d_node_0 | 156.7468 | 156.7468 | 1000 | 0
260 | N2674 | street_11 | d_node_0 | 178.7468 | 178.7468 | 1000 | 0
261 | N2675 | street_11 | d_node_0 | 196.0336 | 196.0336 | 1000 | 0
262 | N2676 | street_11 | d_node_0 | 174.0336 | 174.0336 | 1000 | 0
263 | N2677 | street_11 | d_node_0 | 152.0336 | 152.0336 | 1000 | 0
264 | N2678 | street_11 | d_node_0 | 130.0336 | 130.0336 | 1000 | 0
265 | N2679 | street_11 | d_node_0 | 108.0336 | 108.0336 | 1000 | 0
266 | N2630 | street_12 | d_node_0 | 74.4101 | 74.4101 | 1000 | 0
267 | N2631 | street_12 | d_node_0 | 96.4101 | 96.4101 | 1000 | 0
268 | N2632 | street_12 | d_node_0 | 118.4101 | 118.4101 | 1000 | 0
269 | N2633 | street_12 | d_node_0 | 140.4101 | 140.4101 | 1000 | 0
270 | N2634 | street_12 | d_node_0 | 162.4101 | 162.4101 | 1000 | 0
271 | N2635 | street_12 | d_node_0 | 184.4101 | 184.4101 | 1000 | 0
272 | N2636 | street_12 | d_node_0 | 195.1372 | 195.1372 | 1000 | 0
273 | N2637 | street_12 | d_node_0 | 173.1372 | 173.1372 | 1000 | 0
274 | N2638 | street_12 | d_node_0 | 151.1372 | 151.1372 | 1000 | 0
275 | N2639 | street_12 | d_node_0 | 129.1372 | 129.1372 | 1000 | 0
276 | N2640 | street_12 | d_node_0 | 107.1372 | 107.1372 | 1000 | 0
277 | N2593 | street_12 | d_node_0 | 65.7468 | 65.7468 | 1000 | 0
278 | N2594 | street_12 | d_node_0 | 87.7468 | 87.7468 | 1000 | 0
279 | N2595 | street_12 | d_node_0 | 109.7468 | 109.7468 | 1000 | 0
280 | N2596 | street_12 | d_node_0 | 131.7468 | 131.7468 | 1000 | 0
281 | N2597 | street_12 | d_node_0 | 153.7468 | 153.7468 | 1000 | 0
282 | N2598 | street_12 | d_node_0 | 175.7468 | 175.7468 | 1000 | 0
283 | N2599 | street_12 | d_node_0 | 197.7468 | 197.7468 | 1000 | 0
284 | N2600 | street_12 | d_node_0 | 179.0336 | 179.0336 | 1000 | 0
285 | N2601 | street_12 | d_node_0 | 157.0336 | 157.0336 | 1000 | 0
286 | N2602 | street_12 | d_node_0 | 135.0336 | 135.0336 | 1000 | 0
287 | N2603 | street_12 | d_node_0 | 113.0336 | 113.0336 | 1000 | 0

## discharge_nodes
id | node_name | street
integer | string | string
0 | d_node_0 | street_1