## LHD
id | name | energy_cost | technology_type | operation_mode | model | load_capacity | filling_factor | loading_time | discharging_time | weight | engine_power | frontal_area | tank_capacity | min_capacity | fuel_consumption | refueling_time | engine_efficiency | transmission_efficiency | speed | acceleration | hydraulic_power | aux_power | charge_power | total_chargers | battery_capacity | min_soc | charge_efficiency | discharge_efficiency | swap_time | charge_time
integer | string | string | string | string | string | ton | p.u. | sec | sec | ton | kW | m2 | L | float | g/kWh | min | float | float | km/h | m/s^2 | kW | kW | kW | int | kWh | float | float | float | h | h
1 | LH518B_1 | Profile_fixed | Battery_swap | Efficient | LH518B | 18 | 0.84 | 20 | 20 | 52 | 540 | 6.26 | -1 | -1 | -1 | -1 | 0.85 | 0.92 | 16.2 | 0.47 | 100 | 4 | 360 | 4 | 353 | 0.2 | 0.95 | 0.95 | 0.083 | 1
2 | LH518B_2 | Profile_fixed | Battery_swap | Efficient | LH518B | 18 | 0.84 | 20 | 20 | 52 | 540 | 6.26 | -1 | -1 | -1 | -1 | 0.85 | 0.92 | 16.2 | 0.47 | 100 | 4 | 360 | 4 | 353 | 0.2 | 0.95 | 0.95 | 0.083 | 1
3 | LH518B_3 | Profile_fixed | Battery_swap | Efficient | LH518B | 18 | 0.84 | 20 | 20 | 52 | 540 | 6.26 | -1 | -1 | -1 | -1 | 0.85 | 0.92 | 16.2 | 0.47 | 100 | 4 | 360 | 4 | 353 | 0.2 | 0.95 | 0.95 | 0.083 | 1
4 | LH518B_4 | Profile_fixed | Battery_swap | Efficient | LH518B | 18 | 0.84 | 20 | 20 | 52 | 540 | 6.26 | -1 | -1 | -1 | -1 | 0.85 | 0.92 | 16.2 | 0.47 | 100 | 4 | 360 | 4 | 353 | 0.2 | 0.95 | 0.95 | 0.083 | 1

## stations
id | station_name | station_cost | distance_to_dn | max_chargers | man_time | max_batteries | p_max_ssee
integer | string | USD | m | int | h | int | kW
1 | station_1 | 215756 | 0 | 4 | 0 | 4 | 1500

## chargers
id | charger_model | charger_cost | charger_power | num_connectors | p_peak_dist | battery_cost | energy_cost
integer | string | USD | kW | int | kW | USD | string
1 | Sandvik | 42071 | 320 | 1 | 5000 | 79000 | Profile_fixed

## extraction_nodes
id | node_name | street | discharge_node | distance_to_d_node_return | distance_to_d_node_outbound | quota | tilt
integer | string | string | string | m | m | ton | deg
0 | C0610 | street_1 | d_node_0 | 61.5926 | 61.5926 | 1000 | 0
1 | C0611 | street_1 | d_node_0 | 83.5926 | 83.5926 | 1000 | 0
2 | C0612 | street_1 | d_node_0 | 105.5926 | 105.5926 | 1000 | 0
3 | C0613 | street_1 | d_node_0 | 127.5926 | 127.5926 | 1000 | 0
4 | C0614 | street_1 | d_node_0 | 149.5926 | 149.5926 | 1000 | 0
5 | C0615 | street_1 | d_node_0 | 171.5926 | 171.5926 | 1000 | 0
6 | C0616 | street_1 | d_node_0 | 193.5926 | 193.5926 | 1000 | 0
7 | C0617 | street_1 | d_node_0 | 180.9017 | 180.9017 | 1000 | 0
8 | C0618 | street_1 | d_node_0 | 158.9017 | 158.9017 | 1000 | 0
9 | C0619 | street_1 | d_node_0 | 136.9017 | 136.9017 | 1000 | 0
10 | C0620 | street_1 | d_node_0 | 114.9017 | 114.9017 | 1000 | 0
11 | C0582 | street_1 | d_node_0 | 68.0336 | 68.0336 | 1000 | 0
12 | C0583 | street_1 | d_node_0 | 90.0336 | 90.0336 | 1000 | 0
13 | C0584 | street_1 | d_node_0 | 112.0336 | 112.0336 | 1000 | 0
14 | C0585 | street_1 | d_node_0 | 134.0336 | 134.0336 | 1000 | 0
15 | C0586 | street_1 | d_node_0 | 156.0336 | 156.0336 | 1000 | 0
16 | C0587 | street_1 | d_node_0 | 178.0336 | 178.0336 | 1000 | 0
17 | C0588 | street_1 | d_node_0 | 194.7468 | 194.7468 | 1000 | 0
18 | C0589 | street_1 | d_node_0 | 172.7468 | 172.7468 | 1000 | 0
19 | C0590 | street_1 | d_node_0 | 150.7468 | 150.7468 | 1000 | 0
20 | C0591 | street_1 | d_node_0 | 128.7468 | 128.7468 | 1000 | 0
21 | C0592 | street_1 | d_node_0 | 106.7468 | 106.7468 | 1000 | 0
22 | C0593 | street_1 | d_node_0 | 84.7468 | 84.7468 | 1000 | 0
23 | C0554 | street_2 | d_node_0 | 43.5926 | 43.5926 | 1000 | 0
24 | C0555 | street_2 | d_node_0 | 65.5926 | 65.5926 | 1000 | 0
25 | C0556 | street_2 | d_node_0 | 87.5926 | 87.5926 | 1000 | 0
26 | C0557 | street_2 | d_node_0 | 109.5926 | 109.5926 | 1000 | 0
27 | C0558 | street_2 | d_node_0 | 131.5926 | 131.5926 | 1000 | 0
28 | C0559 | street_2 | d_node_0 | 153.5926 | 153.5926 | 1000 | 0
29 | C0560 | street_2 | d_node_0 | 175.5926 | 175.5926 | 1000 | 0
30 | C0561 | street_2 | d_node_0 | 197.5926 | 197.5926 | 1000 | 0
31 | C0562 | street_2 | d_node_0 | 176.9017 | 176.9017 | 1000 | 0
32 | C0563 | street_2 | d_node_0 | 154.9017 | 154.9017 | 1000 | 0
33 | C0564 | street_2 | d_node_0 | 132.9017 | 132.9017 | 1000 | 0
34 | C0565 | street_2 | d_node_0 | 110.9017 | 110.9017 | 1000 | 0
35 | C0527 | street_2 | d_node_0 | 72.0336 | 72.0336 | 1000 | 0
36 | C0528 | street_2 | d_node_0 | 94.0336 | 94.0336 | 1000 | 0
37 | C0529 | street_2 | d_node_0 | 116.0336 | 116.0336 | 1000 | 0
38 | C0530 | street_2 | d_node_0 | 138.0336 | 138.0336 | 1000 | 0
39 | C0531 | street_2 | d_node_0 | 160.0336 | 160.0336 | 1000 | 0
40 | C0532 | street_2 | d_node_0 | 182.0336 | 182.0336 | 1000 | 0
41 | C0533 | street_2 | d_node_0 | 190.7468 | 190.7468 | 1000 | 0
42 | C0534 | street_2 | d_node_0 | 168.7468 | 168.7468 | 1000 | 0
43 | C0535 | street_2 | d_node_0 | 146.7468 | 146.7468 | 1000 | 0
44 | C0536 | street_2 | d_node_0 | 124.7468 | 124.7468 | 1000 | 0
45 | C0537 | street_2 | d_node_0 | 102.7468 | 102.7468 | 1000 | 0
46 | C0538 | street_2 | d_node_0 | 80.7468 | 80.7468 | 1000 | 0
47 | C0499 | street_3 | d_node_0 | 46.5926 | 46.5926 | 1000 | 0
48 | C0500 | street_3 | d_node_0 | 68.5926 | 68.5926 | 1000 | 0
49 | C0501 | street_3 | d_node_0 | 90.5926 | 90.5926 | 1000 | 0
50 | C0502 | street_3 | d_node_0 | 112.5926 | 112.5926 | 1000 | 0
51 | C0503 | street_3 | d_node_0 | 134.5926 | 134.5926 | 1000 | 0
52 | C0504 | street_3 | d_node_0 | 156.5926 | 156.5926 | 1000 | 0
53 | C0505 | street_3 | d_node_0 | 178.5926 | 178.5926 | 1000 | 0
54 | C0506 | street_3 | d_node_0 | 195.9017 | 195.9017 | 1000 | 0
55 | C0507 | street_3 | d_node_0 | 173.9017 | 173.9017 | 1000 | 0
56 | C0508 | street_3 | d_node_0 | 151.9017 | 151.9017 | 1000 | 0
57 | C0509 | street_3 | d_node_0 | 129.9017 | 129.9017 | 1000 | 0
58 | C0510 | street_3 | d_node_0 | 107.9017 | 107.9017 | 1000 | 0
59 | C0472 | street_3 | d_node_0 | 75.0336 | 75.0336 | 1000 | 0
60 | C0473 | street_3 | d_node_0 | 97.0336 | 97.0336 | 1000 | 0
61 | C0474 | street_3 | d_node_0 | 119.0336 | 119.0336 | 1000 | 0
62 | C0475 | street_3 | d_node_0 | 141.0336 | 141.0336 | 1000 | 0
63 | C0476 | street_3 | d_node_0 | 163.0336 | 163.0336 | 1000 | 0
64 | C0477 | street_3 | d_node_0 | 185.0336 | 185.0336 | 1000 | 0
65 | C0478 | street_3 | d_node_0 | 187.7468 | 187.7468 | 1000 | 0
66 | C0479 | street_3 | d_node_0 | 165.7468 | 165.7468 | 1000 | 0
67 | C0480 | street_3 | d_node_0 | 143.7468 | 143.7468 | 1000 | 0
68 | C0481 | street_3 | d_node_0 | 121.7468 | 121.7468 | 1000 | 0
69 | C0482 | street_3 | d_node_0 | 99.7468 | 99.7468 | 1000 | 0
70 | C0483 | street_3 | d_node_0 | 77.7468 | 77.7468 | 1000 | 0
71 | C0440 | street_4 | d_node_0 | 50.5926 | 50.5926 | 1000 | 0
72 | C0441 | street_4 | d_node_0 | 72.5926 | 72.5926 | 1000 | 0
73 | C0442 | street_4 | d_node_0 | 94.5926 | 94.5926 | 1000 | 0
74 | C0443 | street_4 | d_node_0 | 116.5926 | 116.5926 | 1000 | 0
75 | C0444 | street_4 | d_node_0 | 138.5926 | 138.5926 | 1000 | 0
76 | C0445 | street_4 | d_node_0 | 160.5926 | 160.5926 | 1000 | 0
77 | C0446 | street_4 | d_node_0 | 182.5926 | 182.5926 | 1000 | 0
78 | C0447 | street_4 | d_node_0 | 191.9017 | 191.9017 | 1000 | 0
79 | C0448 | street_4 | d_node_0 | 169.9017 | 169.9017 | 1000 | 0
80 | C0449 | street_4 | d_node_0 | 147.9017 | 147.9017 | 1000 | 0
81 | C0450 | street_4 | d_node_0 | 125.9017 | 125.9017 | 1000 | 0
82 | C0451 | street_4 | d_node_0 | 103.9017 | 103.9017 | 1000 | 0
83 | C0409 | street_4 | d_node_0 | 79.0336 | 79.0336 | 1000 | 0
84 | C0410 | street_4 | d_node_0 | 101.0336 | 101.0336 | 1000 | 0
85 | C0411 | street_4 | d_node_0 | 123.0336 | 123.0336 | 1000 | 0
86 | C0412 | street_4 | d_node_0 | 145.0336 | 145.0336 | 1000 | 0
87 | C0413 | street_4 | d_node_0 | 167.0336 | 167.0336 | 1000 | 0
88 | C0414 | street_4 | d_node_0 | 189.0336 | 189.0336 | 1000 | 0
89 | C0415 | street_4 | d_node_0 | 183.7468 | 183.7468 | 1000 | 0
90 | C0416 | street_4 | d_node_0 | 161.7468 | 161.7468 | 1000 | 0
91 | C0417 | street_4 | d_node_0 | 139.7468 | 139.7468 | 1000 | 0
92 | C0418 | street_4 | d_node_0 | 117.7468 | 117.7468 | 1000 | 0
93 | C0419 | street_4 | d_node_0 | 95.7468 | 95.7468 | 1000 | 0

## discharge_nodes
id | node_name | street
integer | string | string
0 | d_node_0 | street_1