## LHD
id | name | energy_cost | technology_type | operation_mode | model | load_capacity | filling_factor | loading_time | discharging_time | weight | engine_power | frontal_area | tank_capacity | min_capacity | fuel_consumption | refueling_time | engine_efficiency | transmission_efficiency | speed | acceleration | hydraulic_power | aux_power | charge_power | total_chargers | battery_capacity | min_soc | charge_efficiency | discharge_efficiency | swap_time | charge_time
integer | string | string | string | string | string | ton | p.u. | sec | sec | ton | kW | m2 | L | float | g/kWh | min | float | float | km/h | m/s^2 | kW | kW | kW | int | kWh | float | float | float | h | h
1 | LH518B_9 | Profile_fixed | Battery_swap | Efficient | LH518B | 18 | 0.84 | 20 | 20 | 52 | 540 | 6.26 | -1 | -1 | -1 | -1 | 0.85 | 0.92 | 16.2 | 0.47 | 100 | 4 | 360 | 4 | 353 | 0.2 | 0.95 | 0.95 | 0.083 | #REF!
2 | LH518B_10 | Profile_fixed | Battery_swap | Efficient | LH518B | 18 | 0.84 | 20 | 20 | 52 | 540 | 6.26 | -1 | -1 | -1 | -1 | 0.85 | 0.92 | 16.2 | 0.47 | 100 | 4 | 360 | 4 | 353 | 0.2 | 0.95 | 0.95 | 0.083 | #REF!
3 | LH518B_11 | Profile_fixed | Battery_swap | Efficient | LH518B | 18 | 0.84 | 20 | 20 | 52 | 540 | 6.26 | -1 | -1 | -1 | -1 | 0.85 | 0.92 | 16.2 | 0.47 | 100 | 4 | 360 | 4 | 353 | 0.2 | 0.95 | 0.95 | 0.083 | #REF!
4 | LH518B_12 | Profile_fixed | Battery_swap | Efficient | LH518B | 18 | 0.84 | 20 | 20 | 52 | 540 | 6.26 | -1 | -1 | -1 | -1 | 0.85 | 0.92 | 16.2 | 0.47 | 100 | 4 | 360 | 4 | 353 | 0.2 | 0.95 | 0.95 | 0.083 | #REF!

## stations
id | station_name | station_cost | distance_to_dn | max_chargers | man_time | max_batteries | p_max_ssee
integer | string | USD | m | int | h | int | kW
1 | station_3 | 215756 | 0 | 4 | 0 | 4 | 1500

## chargers
id | charger_model | charger_cost | charger_power | num_connectors | p_peak_dist | battery_cost | energy_cost
integer | string | USD | kW | int | kW | USD | string
1 | Sandvik | 42071 | 320 | 1 | 5000 | 79000 | Profile_fixed

## extraction_nodes
id | node_name | street | discharge_node | distance_to_d_node_return | distance_to_d_node_outbound | quota | tilt
integer | string | string | string | m | m | ton | deg
1 | N2857 | street_9 | d_node_0 | 73.9017 | 73.9017 | 1000 | 0
2 | N2858 | street_9 | d_node_0 | 95.9017 | 95.9017 | 1000 | 0
3 | N2859 | street_9 | d_node_0 | 117.9017 | 117.9017 | 1000 | 0
4 | N2860 | street_9 | d_node_0 | 139.9017 | 139.9017 | 1000 | 0
5 | N2861 | street_9 | d_node_0 | 161.9017 | 161.9017 | 1000 | 0
6 | N2862 | street_9 | d_node_0 | 183.9017 | 183.9017 | 1000 | 0
7 | N2863 | street_9 | d_node_0 | 204.5926 | 204.5926 | 1000 | 0
8 | N2864 | street_9 | d_node_0 | 182.5926 | 182.5926 | 1000 | 0
9 | N2865 | street_9 | d_node_0 | 160.5926 | 160.5926 | 1000 | 0
10 | N2866 | street_9 | d_node_0 | 138.5926 | 138.5926 | 1000 | 0
11 | N2867 | street_9 | d_node_0 | 116.5926 | 116.5926 | 1000 | 0
12 | N2868 | street_9 | d_node_0 | 94.5926 | 94.5926 | 1000 | 0
13 | N2820 | street_9 | d_node_0 | 65.7468 | 65.7468 | 1000 | 0
14 | N2821 | street_9 | d_node_0 | 87.7468 | 87.7468 | 1000 | 0
15 | N2822 | street_9 | d_node_0 | 109.7468 | 109.7468 | 1000 | 0
16 | N2823 | street_9 | d_node_0 | 131.7468 | 131.7468 | 1000 | 0
17 | N2824 | street_9 | d_node_0 | 153.7468 | 153.7468 | 1000 | 0
18 | N2825 | street_9 | d_node_0 | 175.7468 | 175.7468 | 1000 | 0
19 | N2826 | street_9 | d_node_0 | 197.7468 | 197.7468 | 1000 | 0
20 | N2827 | street_9 | d_node_0 | 189.0336 | 189.0336 | 1000 | 0
21 | N2828 | street_9 | d_node_0 | 167.0336 | 167.0336 | 1000 | 0
22 | N2829 | street_9 | d_node_0 | 145.0336 | 145.0336 | 1000 | 0
23 | N2830 | street_9 | d_node_0 | 123.0336 | 123.0336 | 1000 | 0
24 | N2831 | street_9 | d_node_0 | 101.0336 | 101.0336 | 1000 | 0
25 | N2781 | street_10 | d_node_0 | 71.4101 | 71.4101 | 1000 | 0
26 | N2782 | street_10 | d_node_0 | 93.4101 | 93.4101 | 1000 | 0
27 | N2783 | street_10 | d_node_0 | 115.4101 | 115.4101 | 1000 | 0
28 | N2784 | street_10 | d_node_0 | 137.4101 | 137.4101 | 1000 | 0
29 | N2785 | street_10 | d_node_0 | 159.4101 | 159.4101 | 1000 | 0
30 | N2786 | street_10 | d_node_0 | 181.4101 | 181.4101 | 1000 | 0
31 | N2787 | street_10 | d_node_0 | 203.4101 | 203.4101 | 1000 | 0
32 | N2788 | street_10 | d_node_0 | 188.1372 | 188.1372 | 1000 | 0
33 | N2789 | street_10 | d_node_0 | 166.1372 | 166.1372 | 1000 | 0
34 | N2790 | street_10 | d_node_0 | 144.1372 | 144.1372 | 1000 | 0
35 | N2791 | street_10 | d_node_0 | 122.1372 | 122.1372 | 1000 | 0
36 | N2792 | street_10 | d_node_0 | 100.1372 | 100.1372 | 1000 | 0
37 | N2744 | street_10 | d_node_0 | 62.7468 | 62.7468 | 1000 | 0
38 | N2745 | street_10 | d_node_0 | 84.7468 | 84.7468 | 1000 | 0
39 | N2746 | street_10 | d_node_0 | 106.7468 | 106.7468 | 1000 | 0
40 | N2747 | street_10 | d_node_0 | 128.7468 | 128.7468 | 1000 | 0
41 | N2748 | street_10 | d_node_0 | 150.7468 | 150.7468 | 1000 | 0
42 | N2749 | street_10 | d_node_0 | 172.7468 | 172.7468 | 1000 | 0
43 | N2750 | street_10 | d_node_0 | 194.7468 | 194.7468 | 1000 | 0
44 | N2751 | street_10 | d_node_0 | 194.0336 | 194.0336 | 1000 | 0
45 | N2752 | street_10 | d_node_0 | 172.0336 | 172.0336 | 1000 | 0
46 | N2753 | street_10 | d_node_0 | 150.0336 | 150.0336 | 1000 | 0
47 | N2754 | street_10 | d_node_0 | 128.0336 | 128.0336 | 1000 | 0
48 | N2755 | street_10 | d_node_0 | 106.0336 | 106.0336 | 1000 | 0
49 | N2705 | street_11 | d_node_0 | 54.9017 | 54.9017 | 1000 | 0
50 | N2706 | street_11 | d_node_0 | 76.9017 | 76.9017 | 1000 | 0
51 | N2707 | street_11 | d_node_0 | 98.9017 | 98.9017 | 1000 | 0
52 | N2708 | street_11 | d_node_0 | 120.9017 | 120.9017 | 1000 | 0
53 | N2709 | street_11 | d_node_0 | 142.9017 | 142.9017 | 1000 | 0
54 | N2710 | street_11 | d_node_0 | 164.9017 | 164.9017 | 1000 | 0
55 | N2711 | street_11 | d_node_0 | 186.9017 | 186.9017 | 1000 | 0
56 | N2712 | street_11 | d_node_0 | 189.5926 | 189.5926 | 1000 | 0
57 | N2713 | street_11 | d_node_0 | 167.5926 | 167.5926 | 1000 | 0
58 | N2714 | street_11 | d_node_0 | 145.5926 | 145.5926 | 1000 | 0
59 | N2715 | street_11 | d_node_0 | 123.5926 | 123.5926 | 1000 | 0
60 | N2716 | street_11 | d_node_0 | 101.5926 | 101.5926 | 1000 | 0
61 | N2668 | street_11 | d_node_0 | 46.7468 | 46.7468 | 1000 | 0
62 | N2669 | street_11 | d_node_0 | 68.7468 | 68.7468 | 1000 | 0
63 | N2670 | street_11 | d_node_0 | 90.7468 | 90.7468 | 1000 | 0
64 | N2671 | street_11 | d_node_0 | 112.7468 | 112.7468 | 1000 | 0
65 | N2672 | street_11 | d_node_0 | 134.7468 | 134.7468 | 1000 | 0
66 | N2673 | street_11 | d_node_0 | 156.7468 | 156.7468 | 1000 | 0
67 | N2674 | street_11 | d_node_0 | 178.7468 | 178.7468 | 1000 | 0
68 | N2675 | street_11 | d_node_0 | 196.0336 | 196.0336 | 1000 | 0
69 | N2676 | street_11 | d_node_0 | 174.0336 | 174.0336 | 1000 | 0
70 | N2677 | street_11 | d_node_0 | 152.0336 | 152.0336 | 1000 | 0
71 | N2678 | street_11 | d_node_0 | 130.0336 | 130.0336 | 1000 | 0
72 | N2679 | street_11 | d_node_0 | 108.0336 | 108.0336 | 1000 | 0
73 | N2630 | street_12 | d_node_0 | 74.4101 | 74.4101 | 1000 | 0
74 | N2631 | street_12 | d_node_0 | 96.4101 | 96.4101 | 1000 | 0
75 | N2632 | street_12 | d_node_0 | 118.4101 | 118.4101 | 1000 | 0
76 | N2633 | street_12 | d_node_0 | 140.4101 | 140.4101 | 1000 | 0
77 | N2634 | street_12 | d_node_0 | 162.4101 | 162.4101 | 1000 | 0
78 | N2635 | street_12 | d_node_0 | 184.4101 | 184.4101 | 1000 | 0
79 | N2636 | street_12 | d_node_0 | 195.1372 | 195.1372 | 1000 | 0
80 | N2637 | street_12 | d_node_0 | 173.1372 | 173.1372 | 1000 | 0
81 | N2638 | street_12 | d_node_0 | 151.1372 | 151.1372 | 1000 | 0
82 | N2639 | street_12 | d_node_0 | 129.1372 | 129.1372 | 1000 | 0
83 | N2640 | street_12 | d_node_0 | 107.1372 | 107.1372 | 1000 | 0
84 | N2593 | street_12 | d_node_0 | 65.7468 | 65.7468 | 1000 | 0
85 | N2594 | street_12 | d_node_0 | 87.7468 | 87.7468 | 1000 | 0
86 | N2595 | street_12 | d_node_0 | 109.7468 | 109.7468 | 1000 | 0
87 | N2596 | street_12 | d_node_0 | 131.7468 | 131.7468 | 1000 | 0
88 | N2597 | street_12 | d_node_0 | 153.7468 | 153.7468 | 1000 | 0
89 | N2598 | street_12 | d_node_0 | 175.7468 | 175.7468 | 1000 | 0
90 | N2599 | street_12 | d_node_0 | 197.7468 | 197.7468 | 1000 | 0
91 | N2600 | street_12 | d_node_0 | 179.0336 | 179.0336 | 1000 | 0
92 | N2601 | street_12 | d_node_0 | 157.0336 | 157.0336 | 1000 | 0
93 | N2602 | street_12 | d_node_0 | 135.0336 | 135.0336 | 1000 | 0
94 | N2603 | street_12 | d_node_0 | 113.0336 | 113.0336 | 1000 | 0

## discharge_nodes
id | node_name | street
integer | string | string
0 | d_node_0 | street_1