## LHD
id | name | energy_cost | technology_type | operation_mode | model | load_capacity | filling_factor | loading_time | discharging_time | weight | engine_power | frontal_area | tank_capacity | min_capacity | fuel_consumption | refueling_time | engine_efficiency | transmission_efficiency | speed | acceleration | hydraulic_power | aux_power | charge_power | battery_capacity | min_soc | charge_efficiency | discharge_efficiency | swap_time
integer | string | string | string | string | string | ton | p.u. | sec | sec | ton | kW | m2 | L | float | g/kWh | min | float | float | km/h | m/s^2 | kW | kW | kW | kWh | float | float | float | min
1 | LH518B_1 | Profile_fixed | Battery_swap | Efficient | LH518ib | 18 | 0.84 | 20 | 20 | 54.8 | 540 | 8.73 | -1 | -1 | -1 | -1 | 0.95 | 0.92 | 15 | 0.47 | 160 | 4 | 320 | 482 | 0.2 | 0.95 | 0.95 | 8
2 | LH518B_2 | Profile_fixed | Battery_swap | Efficient | LH518ib | 18 | 0.84 | 20 | 20 | 54.8 | 540 | 8.73 | -1 | -1 | -1 | -1 | 0.95 | 0.92 | 15 | 0.47 | 160 | 4 | 320 | 482 | 0.2 | 0.95 | 0.95 | 8
3 | LH518B_3 | Profile_fixed | Battery_swap | Efficient | LH518ib | 18 | 0.84 | 20 | 20 | 54.8 | 540 | 8.73 | -1 | -1 | -1 | -1 | 0.95 | 0.92 | 15 | 0.47 | 160 | 4 | 320 | 482 | 0.2 | 0.95 | 0.95 | 8
4 | LH518B_4 | Profile_fixed | Battery_swap | Efficient | LH518ib | 18 | 0.84 | 20 | 20 | 54.8 | 540 | 8.73 | -1 | -1 | -1 | -1 | 0.95 | 0.92 | 15 | 0.47 | 160 | 4 | 320 | 482 | 0.2 | 0.95 | 0.95 | 8
5 | LH518B_5 | Profile_fixed | Battery_swap | Efficient | LH518ib | 18 | 0.84 | 20 | 20 | 54.8 | 540 | 8.73 | -1 | -1 | -1 | -1 | 0.95 | 0.92 | 15 | 0.47 | 160 | 4 | 320 | 482 | 0.2 | 0.95 | 0.95 | 8
6 | LH518B_6 | Profile_fixed | Battery_swap | Efficient | LH518ib | 18 | 0.84 | 20 | 20 | 54.8 | 540 | 8.73 | -1 | -1 | -1 | -1 | 0.95 | 0.92 | 15 | 0.47 | 160 | 4 | 320 | 482 | 0.2 | 0.95 | 0.95 | 8
7 | LH518B_7 | Profile_fixed | Battery_swap | Efficient | LH518ib | 18 | 0.84 | 20 | 20 | 54.8 | 540 | 8.73 | -1 | -1 | -1 | -1 | 0.95 | 0.92 | 15 | 0.47 | 160 | 4 | 320 | 482 | 0.2 | 0.95 | 0.95 | 8
8 | LH518B_8 | Profile_fixed | Battery_swap | Efficient | LH518ib | 18 | 0.84 | 20 | 20 | 54.8 | 540 | 8.73 | -1 | -1 | -1 | -1 | 0.95 | 0.92 | 15 | 0.47 | 160 | 4 | 320 | 482 | 0.2 | 0.95 | 0.95 | 8
9 | LH518B_9 | Profile_fixed | Battery_swap | Efficient | LH518ib | 18 | 0.84 | 20 | 20 | 54.8 | 540 | 8.73 | -1 | -1 | -1 | -1 | 0.95 | 0.92 | 15 | 0.47 | 160 | 4 | 320 | 482 | 0.2 | 0.95 | 0.95 | 8
10 | LH518B_10 | Profile_fixed | Battery_swap | Efficient | LH518ib | 18 | 0.84 | 20 | 20 | 54.8 | 540 | 8.73 | -1 | -1 | -1 | -1 | 0.95 | 0.92 | 15 | 0.47 | 160 | 4 | 320 | 482 | 0.2 | 0.95 | 0.95 | 8
11 | LH518B_11 | Profile_fixed | Battery_swap | Efficient | LH518ib | 18 | 0.84 | 20 | 20 | 54.8 | 540 | 8.73 | -1 | -1 | -1 | -1 | 0.95 | 0.92 | 15 | 0.47 | 160 | 4 | 320 | 482 | 0.2 | 0.95 | 0.95 | 8
12 | LH518B_12 | Profile_fixed | Battery_swap | Efficient | LH518ib | 18 | 0.84 | 20 | 20 | 54.8 | 540 | 8.73 | -1 | -1 | -1 | -1 | 0.95 | 0.92 | 15 | 0.47 | 160 | 4 | 320 | 482 | 0.2 | 0.95 | 0.95 | 8

## stations
station_name | c_fixed | c_bays | c_crane | c_charger_space | c_battery_space | c_inv_ssee | max_bays | max_batteries_per_bay | max_chargers_per_bay | p_max_ssee
string | USD | USD | USD | USD | USD | USD/kW | int | int | int | kW
station_1 | 219495 | 234851 | 0 | 35228 | 26971 | 301.746 | 4 | 2 | 2 | 1500
station_2 | 219495 | 234851 | 0 | 35228 | 26971 | 301.746 | 4 | 2 | 2 | 1500
station_3 | 219495 | 234851 | 0 | 35228 | 26971 | 301.746 | 4 | 2 | 2 | 1500

## chargers
id | charger_model | charger_cost | charger_power | num_connectors | p_peak_dist | battery_cost | energy_cost
integer | string | USD | kW | int | kW | USD | string
1 | Sandvik | 160000 | 160 | 1 | 5000 | 299000 | Profile_fixed

## extraction_nodes
id | node_name
integer | string
1 | C0610
2 | C0611
3 | C0612
4 | C0613
5 | C0614
6 | C0615
7 | C0616
8 | C0617
9 | C0618
10 | C0619
11 | C0620
12 | C0582
13 | C0583
14 | C0584
15 | C0585
16 | C0586
17 | C0587
18 | C0588
19 | C0589
20 | C0590
21 | C0591
22 | C0592
23 | C0593
24 | C0554
25 | C0555
26 | C0556
27 | C0557
28 | C0558
29 | C0559
30 | C0560
31 | C0561
32 | C0562
33 | C0563
34 | C0564
35 | C0565
36 | C0527
37 | C0528
38 | C0529
39 | C0530
40 | C0531
41 | C0532
42 | C0533
43 | C0534
44 | C0535
45 | C0536
46 | C0537
47 | C0538
48 | C0499
49 | C0500
50 | C0501
51 | C0502
52 | C0503
53 | C0504
54 | C0505
55 | C0506
56 | C0507
57 | C0508
58 | C0509
59 | C0510
60 | C0472
61 | C0473
62 | C0474
63 | C0475
64 | C0476
65 | C0477
66 | C0478
67 | C0479
68 | C0480
69 | C0481
70 | C0482
71 | C0483
72 | C0440
73 | C0441
74 | C0442
75 | C0443
76 | C0444
77 | C0445
78 | C0446
79 | C0447
80 | C0448
81 | C0449
82 | C0450
83 | C0451
84 | C0409
85 | C0410
86 | C0411
87 | C0412
88 | C0413
89 | C0414
90 | C0415
91 | C0416
92 | C0417
93 | C0418
94 | C0419
95 | C0305
96 | C0306
97 | C0307
98 | C0308
99 | C0309
100 | C0310
101 | C0311
102 | C0312
103 | C0313
104 | C0314
105 | C0315
106 | C0316
107 | C0268
108 | C0269
109 | C0270
110 | C0271
111 | C0272
112 | C0273
113 | C0274
114 | C0275
115 | C0276
116 | C0277
117 | C0278
118 | C0279
119 | C0280
120 | C0232
121 | C0233
122 | C0234
123 | C0235
124 | C0236
125 | C0237
126 | C0238
127 | C0239
128 | C0240
129 | C0241
130 | C0242
131 | C0243
132 | C0194
133 | C0195
134 | C0196
135 | C0197
136 | C0198
137 | C0199
138 | C0200
139 | C0201
140 | C0202
141 | C0203
142 | C0204
143 | C0205
144 | C0206
145 | C0157
146 | C0158
147 | C0159
148 | C0160
149 | C0161
150 | C0162
151 | C0163
152 | C0164
153 | C0165
154 | C0166
155 | C0167
156 | C0168
157 | C0119
158 | C0120
159 | C0121
160 | C0122
161 | C0123
162 | C0124
163 | C0125
164 | C0126
165 | C0127
166 | C0128
167 | C0129
168 | C0130
169 | C0131
170 | C0082
171 | C0083
172 | C0084
173 | C0085
174 | C0086
175 | C0087
176 | C0088
177 | C0089
178 | C0090
179 | C0091
180 | C0092
181 | C0093
182 | C0044
183 | C0045
184 | C0046
185 | C0047
186 | C0048
187 | C0049
188 | C0050
189 | C0051
190 | C0052
191 | C0053
192 | C0054
193 | C0055
194 | C0056
195 | N2857
196 | N2858
197 | N2859
198 | N2860
199 | N2861
200 | N2862
201 | N2863
202 | N2864
203 | N2865
204 | N2866
205 | N2867
206 | N2868
207 | N2820
208 | N2821
209 | N2822
210 | N2823
211 | N2824
212 | N2825
213 | N2826
214 | N2827
215 | N2828
216 | N2829
217 | N2830
218 | N2831
219 | N2781
220 | N2782
221 | N2783
222 | N2784
223 | N2785
224 | N2786
225 | N2787
226 | N2788
227 | N2789
228 | N2790
229 | N2791
230 | N2792
231 | N2744
232 | N2745
233 | N2746
234 | N2747
235 | N2748
236 | N2749
237 | N2750
238 | N2751
239 | N2752
240 | N2753
241 | N2754
242 | N2755
243 | N2705
244 | N2706
245 | N2707
247 | N2708
248 | N2709
249 | N2710
250 | N2711
251 | N2712
252 | N2713
253 | N2714
254 | N2715
255 | N2716
256 | N2668
257 | N2669
258 | N2670
259 | N2671
260 | N2672
261 | N2673
262 | N2674
263 | N2675
264 | N2676
265 | N2677
266 | N2678
267 | N2679
268 | N2630
269 | N2631
270 | N2632
271 | N2633
272 | N2634
273 | N2635
274 | N2636
275 | N2637
276 | N2638
277 | N2639
278 | N2640
279 | N2593
280 | N2594
281 | N2595
282 | N2596
283 | N2597
284 | N2598
285 | N2599
286 | N2600
287 | N2601
288 | N2602
289 | N2603

## discharge_nodes
id | node_name | street
integer | string | string
0 | d_node_0 | street_1

## Generators
id | name | type | c_inv | c_op | p_max | g_max
integer | string | string | USD/kW | USD/anno/kW | kW | integer
1 | Solar_PV | solar | 273 | 6.5 | 500 | 0
2 | Wind | wind | 1119 | 21.6 | 500 | 0

## Storage
id | name | c_inv | c_op | p_max | eta | a_min | a_max | h_max
integer | string | USD | USD/año/kW | kW | integer | kWh | kWh | int
1 | Bess | 100900 | 2900 | 250 | 0.98 | 0 | 1000 | 0

## BatteryDegradation
id | gamma_coef | c_bat_replace | min_capacity_fraction | discount_rate
int | int | USD | USD | %
1 | 0.01568 | 299000 | 0.8 | 0.08

## FleetByYear
id | year | n_active_lhd
int | int | int
1 | 1 | 1
2 | 2 | 5
3 | 3 | 9
4 | 4 | 12
5 | 5 | 12
6 | 6 | 12
7 | 7 | 12
8 | 8 | 11
9 | 9 | 9
10 | 10 | 4
11 | 11 | 2