## LHD
id | name | energy_cost | technology_type | operation_mode | model | load_capacity | filling_factor | loading_time | discharging_time | weight | engine_power | frontal_area | tank_capacity | min_capacity | fuel_consumption | refueling_time | engine_efficiency | transmission_efficiency | speed | acceleration | hydraulic_power | aux_power | charge_power | battery_capacity | min_soc | charge_efficiency | discharge_efficiency | swap_time
integer | string | string | string | string | string | ton | p.u. | sec | sec | ton | kW | m2 | L | float | g/kWh | min | float | float | km/h | m/s^2 | kW | kW | kW | kWh | float | float | float | min
1 | LH518B_1 | Profile_fixed | Battery_swap | Efficient | LH518ib | 18 | 0.84 | 20 | 20 | 54.8 | 540 | 8.73 | -1 | -1 | -1 | -1 | 0.95 | 0.92 | 15 | 0.47 | 160 | 4 | 320 | 482 | 0.2 | 0.95 | 0.95 | 8
2 | LH518B_2 | Profile_fixed | Battery_swap | Efficient | LH518ib | 18 | 0.84 | 20 | 20 | 54.8 | 540 | 8.73 | -1 | -1 | -1 | -1 | 0.95 | 0.92 | 15 | 0.47 | 160 | 4 | 320 | 482 | 0.2 | 0.95 | 0.95 | 8
3 | LH518B_3 | Profile_fixed | Battery_swap | Efficient | LH518ib | 18 | 0.84 | 20 | 20 | 54.8 | 540 | 8.73 | -1 | -1 | -1 | -1 | 0.95 | 0.92 | 15 | 0.47 | 160 | 4 | 320 | 482 | 0.2 | 0.95 | 0.95 | 8
4 | LH518B_4 | Profile_fixed | Battery_swap | Efficient | LH518ib | 18 | 0.84 | 20 | 20 | 54.8 | 540 | 8.73 | -1 | -1 | -1 | -1 | 0.95 | 0.92 | 15 | 0.47 | 160 | 4 | 320 | 482 | 0.2 | 0.95 | 0.95 | 8
5 | LH518B_5 | Profile_fixed | Battery_swap | Efficient | LH518ib | 18 | 0.84 | 20 | 20 | 54.8 | 540 | 8.73 | -1 | -1 | -1 | -1 | 0.95 | 0.92 | 15 | 0.47 | 160 | 4 | 320 | 482 | 0.2 | 0.95 | 0.95 | 8
6 | LH518B_6 | Profile_fixed | Battery_swap | Efficient | LH518ib | 18 | 0.84 | 20 | 20 | 54.8 | 540 | 8.73 | -1 | -1 | -1 | -1 | 0.95 | 0.92 | 15 | 0.47 | 160 | 4 | 320 | 482 | 0.2 | 0.95 | 0.95 | 8
7 | LH518B_7 | Profile_fixed | Battery_swap | Efficient | LH518ib | 18 | 0.84 | 20 | 20 | 54.8 | 540 | 8.73 | -1 | -1 | -1 | -1 | 0.95 | 0.92 | 15 | 0.47 | 160 | 4 | 320 | 482 | 0.2 | 0.95 | 0.95 | 8
8 | LH518B_8 | Profile_fixed | Battery_swap | Efficient | LH518ib | 18 | 0.84 | 20 | 20 | 54.8 | 540 | 8.73 | -1 | -1 | -1 | -1 | 0.95 | 0.92 | 15 | 0.47 | 160 | 4 | 320 | 482 | 0.2 | 0.95 | 0.95 | 8

## stations
station_name | c_fixed | c_bays | c_crane | c_charger_space | c_battery_space | c_inv_ssee | max_bays | max_batteries_per_bay | max_chargers_per_bay | p_max_ssee
string | USD | USD | USD | USD | USD | USD/kW | int | int | int | kW
station_1 | 219495 | 234851 | 0 | 35228 | 26971 | 302 | 4 | 2 | 2 | 2400

## chargers
id | charger_model | charger_cost | charger_power | num_connectors | p_peak_dist | battery_cost | energy_cost
integer | string | USD | kW | int | kW | USD | string
1 | Sandvik | 241000 | 241 | 1 | 3000 | 299000 | Profile_fixed

## extraction_nodes
id | node_name
integer | string
1 | 02_03F
2 | 02_04F
3 | 02_05F
4 | 02_06F
5 | 02_07F
6 | 03_03F
7 | 03_03H
8 | 03_04F
9 | 03_04H
10 | 03_05F
11 | 03_05H
12 | 03_06F
13 | 03_06H
14 | 03_07F
15 | 03_07H
16 | 03_08F
17 | 03_09F
18 | 04_03F
19 | 04_03H
20 | 04_04F
21 | 04_04H
22 | 04_05F
23 | 04_05H
24 | 04_06F
25 | 04_06H
26 | 04_07F
27 | 04_07H
28 | 04_08F
29 | 04_08H
30 | 04_09F
31 | 04_09H
32 | 04_10F
33 | 04_11F
34 | 05_03F
35 | 05_03H
36 | 05_04F
37 | 05_04H
38 | 05_05F
39 | 05_05H
40 | 05_06F
41 | 05_06H
42 | 05_07F
43 | 05_07H
44 | 05_08F
45 | 05_08H
46 | 05_09F
47 | 05_09H
48 | 05_10F
49 | 05_10H
50 | 05_11F
51 | 05_11H
52 | 05_12F
53 | 05_13F
54 | 06_03F
55 | 06_03H
56 | 06_04F
57 | 06_04H
58 | 06_05F
59 | 06_05H
60 | 06_06F
61 | 06_06H
62 | 06_07F
63 | 06_07H
64 | 06_08F
65 | 06_08H
66 | 06_09F
67 | 06_09H
68 | 06_10F
69 | 06_10H
70 | 06_11F
71 | 06_11H
72 | 06_12F
73 | 06_12H
74 | 06_13F
75 | 06_13H
76 | 06_14F
77 | 06_15F
78 | 07_03F
79 | 07_03H
80 | 07_04F
81 | 07_04H
82 | 07_05F
83 | 07_05H
84 | 07_06F
85 | 07_06H
86 | 07_07F
87 | 07_07H
88 | 07_08F
89 | 07_08H
90 | 07_09F
91 | 07_09H
92 | 07_10F
93 | 07_10H
94 | 07_11F
95 | 07_11H
96 | 07_12F
97 | 07_12H
98 | 07_13F
99 | 07_13H
100 | 07_14F
101 | 07_14H
102 | 07_15F
103 | 07_15H
104 | 07_16F
105 | 08_03H
106 | 08_04F
107 | 08_04H
108 | 08_05F
109 | 08_05H
110 | 08_06F
111 | 08_06H
112 | 08_07F
113 | 08_07H
114 | 08_08F
115 | 08_08H
116 | 08_09F
117 | 08_09H
118 | 08_10F
119 | 08_10H
120 | 08_11F
121 | 08_11H
122 | 08_12F
123 | 08_12H
124 | 08_13F
125 | 08_13H
126 | 08_14F
127 | 08_14H
128 | 08_15F
129 | 08_15H
130 | 08_16F
131 | 08_16H
132 | 08_17F
133 | 09_04H
134 | 09_05F
135 | 09_05H
136 | 09_06F
137 | 09_06H
138 | 09_07F
139 | 09_07H
140 | 09_08F
141 | 09_08H
142 | 09_09F
143 | 09_09H
144 | 09_10F
145 | 09_10H
146 | 09_11F
147 | 09_11H
148 | 09_12F
149 | 09_12H
150 | 09_13F
151 | 09_13H
152 | 09_14F
153 | 09_14H
154 | 09_15F
155 | 09_15H
156 | 09_16F
157 | 09_16H
158 | 09_17F
159 | 09_17H
160 | 09_18F
161 | 10_05H
162 | 10_06F
163 | 10_06H
164 | 10_07F
165 | 10_07H
166 | 10_08F
167 | 10_08H
168 | 10_09F
169 | 10_09H
170 | 10_10F
171 | 10_10H
172 | 10_11F
173 | 10_11H
174 | 10_12F
175 | 10_12H
176 | 10_13F
177 | 10_13H
178 | 10_14F
179 | 10_14H
180 | 10_15F
181 | 10_15H
182 | 10_16F
183 | 10_16H
184 | 10_17F
185 | 10_17H
186 | 10_18F
187 | 10_18H
188 | 10_19F
189 | 11_06H
190 | 11_07F
191 | 11_07H
192 | 11_08F
193 | 11_08H
194 | 11_09F
195 | 11_09H
196 | 11_10F
197 | 11_10H
198 | 11_11F
199 | 11_11H
200 | 11_12F
201 | 11_12H
202 | 11_13F
203 | 11_13H
204 | 11_14F
205 | 11_14H
206 | 11_15F
207 | 11_15H
208 | 11_16F
209 | 11_16H
210 | 11_17F
211 | 11_17H
212 | 11_18F
213 | 11_18H
214 | 11_19F
215 | 11_19H
216 | 11_20F
217 | 12_07F
218 | 12_07H
219 | 12_08F
220 | 12_08H
221 | 12_09F
222 | 12_09H
223 | 12_10F
224 | 12_10H
225 | 12_11F
226 | 12_11H
227 | 12_12F
228 | 12_12H
229 | 12_13F
230 | 12_13H
231 | 12_14F
232 | 12_14H
233 | 12_15F
234 | 12_15H
235 | 12_16F
236 | 12_16H
237 | 12_17F
238 | 12_17H
239 | 12_18F
240 | 12_18H
241 | 12_19F
242 | 12_19H
243 | 12_20F
244 | 12_20H
245 | 12_21F
247 | 13_08F
248 | 13_08H
249 | 13_09F
250 | 13_09H
251 | 13_10F
252 | 13_10H
253 | 13_11F
254 | 13_11H
255 | 13_12F
256 | 13_12H
257 | 13_13F
258 | 13_13H
259 | 13_14F
260 | 13_14H
261 | 13_15F
262 | 13_15H
263 | 13_16F
264 | 13_16H
265 | 13_17F
266 | 13_17H
267 | 13_18F
268 | 13_18H
269 | 13_19F
270 | 13_19H
271 | 13_20F
272 | 13_20H
273 | 13_21F
274 | 13_21H
275 | 13_22F
276 | 14_08F
277 | 14_08H
278 | 14_09F
279 | 14_09H
280 | 14_10F
281 | 14_10H
282 | 14_11F
283 | 14_11H
284 | 14_12F
285 | 14_12H
286 | 14_13F
287 | 14_13H
288 | 14_14F
289 | 14_14H
290 | 14_15F
291 | 14_15H
292 | 14_16F
293 | 14_16H
294 | 14_17F
295 | 14_17H
296 | 14_18F
297 | 14_18H
298 | 14_19F
299 | 14_19H
300 | 14_20F
301 | 14_20H
302 | 14_21F
303 | 14_21H
304 | 14_22F
305 | 14_22H
306 | 15_08F
307 | 15_08H
308 | 15_09F
309 | 15_09H
310 | 15_10F
311 | 15_10H
312 | 15_11F
313 | 15_11H
314 | 15_12F
315 | 15_12H
316 | 15_13F
317 | 15_13H
318 | 15_14F
319 | 15_14H
320 | 15_15F
321 | 15_15H
322 | 15_16F
323 | 15_16H
324 | 15_17F
325 | 15_17H
326 | 15_18F
327 | 15_18H
328 | 15_19F
329 | 15_19H
330 | 15_20F
331 | 15_20H
332 | 15_21F
333 | 15_21H
334 | 15_22F
335 | 15_22H
336 | 16_08H
337 | 16_09F
338 | 16_09H
339 | 16_10F
340 | 16_10H
341 | 16_11F
342 | 16_11H
343 | 16_12F
344 | 16_12H
345 | 16_13F
346 | 16_13H
347 | 16_14F
348 | 16_14H
349 | 16_15F
350 | 16_15H
351 | 16_16F
352 | 16_16H
353 | 16_17F
354 | 16_17H
355 | 16_18F
356 | 16_18H
357 | 16_19F
358 | 16_19H
359 | 16_20F
360 | 16_20H
361 | 16_21F
362 | 16_21H
363 | 16_22F
364 | 16_22H
365 | 17_09F
366 | 17_09H
367 | 17_10F
368 | 17_10H
369 | 17_11F
370 | 17_11H
371 | 17_12F
372 | 17_12H
373 | 17_13F
374 | 17_13H
375 | 17_14F
376 | 17_14H
377 | 17_15F
378 | 17_15H
379 | 17_16F
380 | 17_16H
381 | 17_17F
382 | 17_17H
383 | 17_18F
384 | 17_18H
385 | 17_19F
386 | 17_19H
387 | 17_20F
388 | 17_20H
389 | 17_21F
390 | 17_21H
391 | 17_22F
392 | 17_22H
393 | 18_09H
394 | 18_10H
395 | 18_11H
396 | 18_12F
397 | 18_12H
398 | 18_13F
399 | 18_13H
400 | 18_14F
401 | 18_14H
402 | 18_15F
403 | 18_15H
404 | 18_16F
405 | 18_16H
406 | 18_17F
407 | 18_17H
408 | 18_18F
409 | 18_18H
410 | 18_19F
411 | 18_19H
412 | 18_20F
413 | 18_20H
414 | 18_21F
415 | 18_21H
416 | 18_22F
417 | 18_22H
418 | 19_12H
419 | 19_13H
420 | 19_14H
421 | 19_15F
422 | 19_15H
423 | 19_16F
424 | 19_16H
425 | 19_17F
426 | 19_17H
427 | 19_18F
428 | 19_18H
429 | 19_19F
430 | 19_19H
431 | 19_20F
432 | 19_20H
433 | 19_21F
434 | 19_21H
435 | 19_22F
436 | 19_22H

## discharge_nodes
id | node_name | street
integer | string | string
1 | DumpFront_1 | street_1
2 | DumpFront_2 | street_1
3 | DumpFront_3 | street_1
4 | DumpFront_4 | street_1
5 | DumpFront_5 | street_1
11 | DumpFront_11 | street_1
12 | DumpFront_12 | street_1
14 | DumpFront_14 | street_1
15 | DumpFront_15 | street_1
16 | DumpFront_16 | street_1

## Generators
id | name | type | c_inv | c_op | p_max | g_max
integer | string | string | USD/kW | USD/anno/kW | kW | integer
1 | Solar_PV | solar | 273 | 6.5 | 500 | 0
2 | Wind | wind | 1119 | 21.6 | 500 | 0

## Storage
id | name | c_inv | c_op | p_max | eta | a_min | a_max | h_max
integer | string | USD | USD/año/kW | kW | integer | kWh | kWh | int
1 | Bess | 100900 | 2900 | 250 | 0.98 | 0 | 1000 | 0

## BatteryDegradation
id | gamma_coef | c_bat_replace | min_capacity_fraction | discount_rate
int | kWh/ciclo | USD | USD | %
1 | 0.0188 | 299000 | 0.8 | 0.1

## FleetByYear
id | year | n_active_lhd
int | int | int
1 | 1 | 1
2 | 2 | 2
3 | 3 | 3
4 | 4 | 5
5 | 5 | 6
6 | 6 | 7
7 | 7 | 8
8 | 8 | 8
9 | 9 | 8
10 | 10 | 8
11 | 11 | 6
12 | 12 | 5
13 | 13 | 3
14 | 14 | 2