## LHD
id | name | energy_cost | technology_type | operation_mode | model | load_capacity | filling_factor | loading_time | discharging_time | weight | engine_power | frontal_area | tank_capacity | min_capacity | fuel_consumption | refueling_time | engine_efficiency | transmission_efficiency | speed | acceleration | hydraulic_power | aux_power | charge_power | battery_capacity | min_soc | charge_efficiency | discharge_efficiency | swap_time
integer | string | string | string | string | string | ton | p.u. | sec | sec | ton | kW | m2 | L | float | g/kWh | min | float | float | km/h | m/s^2 | kW | kW | kW | kWh | float | float | float | min
1 | LH518B_1 | Profile_fixed | Battery_swap | Efficient | LH518ib | 18 | 0.84 | 20 | 20 | 54.8 | 540 | 8.73 | -1 | -1 | -1 | -1 | 0.95 | 0.92 | 15 | 0.47 | 160 | 4 | 320 | 482 | 0.2 | 0.95 | 0.95 | 8
2 | LH518B_2 | Profile_fixed | Battery_swap | Efficient | LH518ib | 18 | 0.84 | 20 | 20 | 54.8 | 540 | 8.73 | -1 | -1 | -1 | -1 | 0.95 | 0.92 | 15 | 0.47 | 160 | 4 | 320 | 482 | 0.2 | 0.95 | 0.95 | 8
3 | LH518B_3 | Profile_fixed | Battery_swap | Efficient | LH518ib | 18 | 0.84 | 20 | 20 | 54.8 | 540 | 8.73 | -1 | -1 | -1 | -1 | 0.95 | 0.92 | 15 | 0.47 | 160 | 4 | 320 | 482 | 0.2 | 0.95 | 0.95 | 8
4 | LH518B_4 | Profile_fixed | Battery_swap | Efficient | LH518ib | 18 | 0.84 | 20 | 20 | 54.8 | 540 | 8.73 | -1 | -1 | -1 | -1 | 0.95 | 0.92 | 15 | 0.47 | 160 | 4 | 320 | 482 | 0.2 | 0.95 | 0.95 | 8

## stations
station_name | c_fixed | c_bays | c_crane | c_charger_space | c_battery_space | c_inv_ssee | max_bays | max_batteries_per_bay | max_chargers_per_bay | p_max_ssee
string | USD | USD | USD | USD | USD | USD/kW | int | int | int | kW
station_1 | 219495 | 234851 | 0 | 35228 | 26971 | 302 | 4 | 2 | 2 | 2400

## chargers
id | charger_model | charger_cost | charger_power | num_connectors | p_peak_dist | battery_cost | energy_cost
integer | string | USD | kW | int | kW | USD | string
1 | Sandvik | 482000 | 482 | 1 | 3000 | 299000 | Profile_fixed

## extraction_nodes
id | node_name | street | discharge_node | distance_to_d_node_return | distance_to_d_node_outbound | quota | tilt
integer | string | string | string | m | m | ton | deg
0 | PEX_1 | street_1 | d_node_0 | 25 | 25 | 1 | 0
1 | PEX_2 | street_1 | d_node_0 | 45 | 45 | 1 | 0
2 | PEX_3 | street_1 | d_node_0 | 65 | 65 | 1 | 0
3 | PEX_4 | street_1 | d_node_0 | 85 | 85 | 1 | 0
4 | PEX_5 | street_1 | d_node_0 | 105 | 105 | 1 | 0
5 | PEX_6 | street_1 | d_node_0 | 25 | 25 | 1 | 0
6 | PEX_7 | street_1 | d_node_0 | 45 | 45 | 1 | 0
7 | PEX_8 | street_1 | d_node_0 | 65 | 65 | 1 | 0
8 | PEX_9 | street_1 | d_node_0 | 85 | 85 | 1 | 0
9 | PEX_10 | street_1 | d_node_0 | 105 | 105 | 1 | 0
10 | PEX_11 | street_2 | d_node_0 | 57 | 57 | 1 | 0
11 | PEX_12 | street_2 | d_node_0 | 77 | 77 | 1 | 0
12 | PEX_13 | street_2 | d_node_0 | 97 | 97 | 1 | 0
13 | PEX_14 | street_2 | d_node_0 | 117 | 117 | 1 | 0
14 | PEX_15 | street_2 | d_node_0 | 137 | 137 | 1 | 0
15 | PEX_16 | street_2 | d_node_0 | 57 | 57 | 1 | 0
16 | PEX_17 | street_2 | d_node_0 | 77 | 77 | 1 | 0
17 | PEX_18 | street_2 | d_node_0 | 97 | 97 | 1 | 0
18 | PEX_19 | street_2 | d_node_0 | 117 | 117 | 1 | 0
19 | PEX_20 | street_2 | d_node_0 | 137 | 137 | 1 | 0
20 | PEX_21 | street_3 | d_node_0 | 89 | 89 | 1 | 0
21 | PEX_22 | street_3 | d_node_0 | 109 | 109 | 1 | 0
22 | PEX_23 | street_3 | d_node_0 | 129 | 129 | 1 | 0
23 | PEX_24 | street_3 | d_node_0 | 149 | 149 | 1 | 0
24 | PEX_25 | street_3 | d_node_0 | 169 | 169 | 1 | 0
25 | PEX_26 | street_3 | d_node_0 | 89 | 89 | 1 | 0
26 | PEX_27 | street_3 | d_node_0 | 109 | 109 | 1 | 0
27 | PEX_28 | street_3 | d_node_0 | 129 | 129 | 1 | 0
28 | PEX_29 | street_3 | d_node_0 | 149 | 149 | 1 | 0
29 | PEX_30 | street_3 | d_node_0 | 169 | 169 | 1 | 0
30 | PEX_31 | street_4 | d_node_0 | 121 | 121 | 1 | 0
31 | PEX_32 | street_4 | d_node_0 | 141 | 141 | 1 | 0
32 | PEX_33 | street_4 | d_node_0 | 161 | 161 | 1 | 0
33 | PEX_34 | street_4 | d_node_0 | 181 | 181 | 1 | 0
34 | PEX_35 | street_4 | d_node_0 | 201 | 201 | 1 | 0
35 | PEX_36 | street_4 | d_node_0 | 121 | 121 | 1 | 0
36 | PEX_37 | street_4 | d_node_0 | 141 | 141 | 1 | 0
37 | PEX_38 | street_4 | d_node_0 | 161 | 161 | 1 | 0
38 | PEX_39 | street_4 | d_node_0 | 181 | 181 | 1 | 0
39 | PEX_40 | street_4 | d_node_0 | 201 | 201 | 1 | 0

## discharge_nodes
id | node_name | street
integer | string | string
0 | d_node_0 | street_1

## Generators
id | name | type | c_inv | c_op | p_max | g_max | vida_util
integer | string | string | USD/kW | USD/anno/kW | kW | integer | años
1 | Solar_PV | solar | 273 | 6.5 | 500 | 10 | 35
2 | Wind | wind | 1119 | 21.6 | 500 | 10 | 25

## Storage
id | name | c_inv | c_op | p_max | eta | a_min | a_max | h_max | vida_util
integer | string | USD | USD/año/kW | kW | integer | kWh | kWh | int | años
1 | Bess | 100900 | 2900 | 250 | 0.98 | 0 | 1000 | 10 | 20

## BatteryDegradation
id | gamma_coef | c_bat_replace | min_capacity_fraction | discount_rate
int | kWh/ciclo | USD | USD | %
1 | 0.0273 | 299000 | 0.8 | 0.08

## FleetByYear
id | year | n_active_lhd
int | int | int
1 | 1 | 4
2 | 2 | 4
3 | 3 | 4
4 | 4 | 4
5 | 5 | 4
6 | 6 | 4
7 | 7 | 4
8 | 8 | 4
9 | 9 | 4
10 | 10 | 4