## LHD
id | name | energy_cost | technology_type | operation_mode | model | load_capacity | filling_factor | loading_time | discharging_time | weight | engine_power | frontal_area | tank_capacity | min_capacity | fuel_consumption | refueling_time | engine_efficiency | transmission_efficiency | speed | acceleration | hydraulic_power | aux_power | charge_power | total_chargers | battery_capacity | min_soc | charge_efficiency | discharge_efficiency | swap_time | charge_time
integer | string | string | string | string | string | ton | p.u. | sec | sec | ton | kW | m2 | L | float | g/kWh | min | float | float | km/h | m/s^2 | kW | kW | kW | int | kWh | float | float | float | h | h
1 | LH518B_5 | Profile_Chuquicamata | Battery_swap | Efficient | LH518B | 18 | 0.84 | 20 | 20 | 52 | 540 | 6.26 | -1 | -1 | -1 | -1 | 0.85 | 0.92 | 16.2 | 0.47 | 100 | 4 | 360 | 4 | 353 | 0.2 | 0.95 | 0.95 | 0.083 | #REF!
2 | LH518B_6 | Profile_Chuquicamata | Battery_swap | Efficient | LH518B | 18 | 0.84 | 20 | 20 | 52 | 540 | 6.26 | -1 | -1 | -1 | -1 | 0.85 | 0.92 | 16.2 | 0.47 | 100 | 4 | 360 | 4 | 353 | 0.2 | 0.95 | 0.95 | 0.083 | #REF!
3 | LH518B_7 | Profile_Chuquicamata | Battery_swap | Efficient | LH518B | 18 | 0.84 | 20 | 20 | 52 | 540 | 6.26 | -1 | -1 | -1 | -1 | 0.85 | 0.92 | 16.2 | 0.47 | 100 | 4 | 360 | 4 | 353 | 0.2 | 0.95 | 0.95 | 0.083 | #REF!
4 | LH518B_8 | Profile_Chuquicamata | Battery_swap | Efficient | LH518B | 18 | 0.84 | 20 | 20 | 52 | 540 | 6.26 | -1 | -1 | -1 | -1 | 0.85 | 0.92 | 16.2 | 0.47 | 100 | 4 | 360 | 4 | 353 | 0.2 | 0.95 | 0.95 | 0.083 | #REF!

## stations
id | station_name | station_cost | distance_to_dn | max_chargers | man_time | max_batteries | p_max_ssee
integer | string | USD | m | int | h | int | kW
1 | station_2 | 215756 | 0 | 4 | 0 | 4 | 1500

## chargers
id | charger_model | charger_cost | charger_power | num_connectors | p_peak_dist | battery_cost | energy_cost
integer | string | USD | kW | int | kW | USD | string
1 | Sandvik | 42071 | 320 | 1 | 5000 | 79000 | Profile_Chuquicamata

## extraction_nodes
id | node_name | street | discharge_node | distance_to_d_node_return | distance_to_d_node_outbound | quota | tilt
integer | string | string | string | m | m | ton | deg
94 | C0305 | street_5 | d_node_0 | 45.6 | 45.6 | 1000 | 0
95 | C0306 | street_5 | d_node_0 | 67.6 | 67.6 | 1000 | 0
96 | C0307 | street_5 | d_node_0 | 89.6 | 89.6 | 1000 | 0
97 | C0308 | street_5 | d_node_0 | 111.6 | 111.6 | 1000 | 0
98 | C0309 | street_5 | d_node_0 | 133.6 | 133.6 | 1000 | 0
99 | C0310 | street_5 | d_node_0 | 155.6 | 155.6 | 1000 | 0
100 | C0311 | street_5 | d_node_0 | 177.6 | 177.6 | 1000 | 0
101 | C0312 | street_5 | d_node_0 | 199.6 | 199.6 | 1000 | 0
102 | C0313 | street_5 | d_node_0 | 184.9 | 184.9 | 1000 | 0
103 | C0314 | street_5 | d_node_0 | 162.9 | 162.9 | 1000 | 0
104 | C0315 | street_5 | d_node_0 | 140.9 | 140.9 | 1000 | 0
105 | C0316 | street_5 | d_node_0 | 118.9 | 118.9 | 1000 | 0
106 | C0268 | street_5 | d_node_0 | 74 | 74 | 1000 | 0
107 | C0269 | street_5 | d_node_0 | 96 | 96 | 1000 | 0
108 | C0270 | street_5 | d_node_0 | 118 | 118 | 1000 | 0
109 | C0271 | street_5 | d_node_0 | 140 | 140 | 1000 | 0
110 | C0272 | street_5 | d_node_0 | 162 | 162 | 1000 | 0
111 | C0273 | street_5 | d_node_0 | 184 | 184 | 1000 | 0
112 | C0274 | street_5 | d_node_0 | 198.7 | 198.7 | 1000 | 0
113 | C0275 | street_5 | d_node_0 | 176.7 | 176.7 | 1000 | 0
114 | C0276 | street_5 | d_node_0 | 154.7 | 154.7 | 1000 | 0
115 | C0277 | street_5 | d_node_0 | 132.7 | 132.7 | 1000 | 0
116 | C0278 | street_5 | d_node_0 | 110.7 | 110.7 | 1000 | 0
117 | C0279 | street_5 | d_node_0 | 88.7 | 88.7 | 1000 | 0
118 | C0280 | street_5 | d_node_0 | 66.7 | 66.7 | 1000 | 0
119 | C0232 | street_6 | d_node_0 | 49.1 | 49.1 | 1000 | 0
120 | C0233 | street_6 | d_node_0 | 71.1 | 71.1 | 1000 | 0
121 | C0234 | street_6 | d_node_0 | 93.1 | 93.1 | 1000 | 0
122 | C0235 | street_6 | d_node_0 | 115.1 | 115.1 | 1000 | 0
123 | C0236 | street_6 | d_node_0 | 137.1 | 137.1 | 1000 | 0
124 | C0237 | street_6 | d_node_0 | 159.1 | 159.1 | 1000 | 0
125 | C0238 | street_6 | d_node_0 | 181.1 | 181.1 | 1000 | 0
126 | C0239 | street_6 | d_node_0 | 203.1 | 203.1 | 1000 | 0
127 | C0240 | street_6 | d_node_0 | 182.4 | 182.4 | 1000 | 0
128 | C0241 | street_6 | d_node_0 | 160.4 | 160.4 | 1000 | 0
129 | C0242 | street_6 | d_node_0 | 138.4 | 138.4 | 1000 | 0
130 | C0243 | street_6 | d_node_0 | 116.4 | 116.4 | 1000 | 0
131 | C0194 | street_6 | d_node_0 | 77 | 77 | 1000 | 0
132 | C0195 | street_6 | d_node_0 | 99 | 99 | 1000 | 0
133 | C0196 | street_6 | d_node_0 | 121 | 121 | 1000 | 0
134 | C0197 | street_6 | d_node_0 | 143 | 143 | 1000 | 0
135 | C0198 | street_6 | d_node_0 | 165 | 165 | 1000 | 0
136 | C0199 | street_6 | d_node_0 | 187 | 187 | 1000 | 0
137 | C0200 | street_6 | d_node_0 | 195.7 | 195.7 | 1000 | 0
138 | C0201 | street_6 | d_node_0 | 173.7 | 173.7 | 1000 | 0
139 | C0202 | street_6 | d_node_0 | 151.7 | 151.7 | 1000 | 0
140 | C0203 | street_6 | d_node_0 | 129.7 | 129.7 | 1000 | 0
141 | C0204 | street_6 | d_node_0 | 107.7 | 107.7 | 1000 | 0
142 | C0205 | street_6 | d_node_0 | 85.7 | 85.7 | 1000 | 0
143 | C0206 | street_6 | d_node_0 | 63.7 | 63.7 | 1000 | 0
144 | C0157 | street_7 | d_node_0 | 74.6 | 74.6 | 1000 | 0
145 | C0158 | street_7 | d_node_0 | 96.6 | 96.6 | 1000 | 0
146 | C0159 | street_7 | d_node_0 | 118.6 | 118.6 | 1000 | 0
147 | C0160 | street_7 | d_node_0 | 140.6 | 140.6 | 1000 | 0
148 | C0161 | street_7 | d_node_0 | 162.6 | 162.6 | 1000 | 0
149 | C0162 | street_7 | d_node_0 | 184.6 | 184.6 | 1000 | 0
150 | C0163 | street_7 | d_node_0 | 199.9 | 199.9 | 1000 | 0
151 | C0164 | street_7 | d_node_0 | 177.9 | 177.9 | 1000 | 0
152 | C0165 | street_7 | d_node_0 | 155.9 | 155.9 | 1000 | 0
153 | C0166 | street_7 | d_node_0 | 133.9 | 133.9 | 1000 | 0
154 | C0167 | street_7 | d_node_0 | 111.9 | 111.9 | 1000 | 0
155 | C0168 | street_7 | d_node_0 | 89.9 | 89.9 | 1000 | 0
156 | C0119 | street_7 | d_node_0 | 81 | 81 | 1000 | 0
157 | C0120 | street_7 | d_node_0 | 103 | 103 | 1000 | 0
158 | C0121 | street_7 | d_node_0 | 125 | 125 | 1000 | 0
159 | C0122 | street_7 | d_node_0 | 147 | 147 | 1000 | 0
160 | C0123 | street_7 | d_node_0 | 169 | 169 | 1000 | 0
161 | C0124 | street_7 | d_node_0 | 191 | 191 | 1000 | 0
162 | C0125 | street_7 | d_node_0 | 191.7 | 191.7 | 1000 | 0
163 | C0126 | street_7 | d_node_0 | 169.7 | 169.7 | 1000 | 0
164 | C0127 | street_7 | d_node_0 | 147.7 | 147.7 | 1000 | 0
165 | C0128 | street_7 | d_node_0 | 125.7 | 125.7 | 1000 | 0
166 | C0129 | street_7 | d_node_0 | 103.7 | 103.7 | 1000 | 0
167 | C0130 | street_7 | d_node_0 | 81.7 | 81.7 | 1000 | 0
168 | C0131 | street_7 | d_node_0 | 59.7 | 59.7 | 1000 | 0
169 | C0082 | street_8 | d_node_0 | 78.6 | 78.6 | 1000 | 0
170 | C0083 | street_8 | d_node_0 | 100.6 | 100.6 | 1000 | 0
171 | C0084 | street_8 | d_node_0 | 122.6 | 122.6 | 1000 | 0
172 | C0085 | street_8 | d_node_0 | 144.6 | 144.6 | 1000 | 0
173 | C0086 | street_8 | d_node_0 | 166.6 | 166.6 | 1000 | 0
174 | C0087 | street_8 | d_node_0 | 188.6 | 188.6 | 1000 | 0
175 | C0088 | street_8 | d_node_0 | 195.9 | 195.9 | 1000 | 0
176 | C0089 | street_8 | d_node_0 | 173.9 | 173.9 | 1000 | 0
177 | C0090 | street_8 | d_node_0 | 151.9 | 151.9 | 1000 | 0
178 | C0091 | street_8 | d_node_0 | 129.9 | 129.9 | 1000 | 0
179 | C0092 | street_8 | d_node_0 | 107.9 | 107.9 | 1000 | 0
180 | C0093 | street_8 | d_node_0 | 85.9 | 85.9 | 1000 | 0
181 | C0044 | street_8 | d_node_0 | 85.6 | 85.6 | 1000 | 0
182 | C0045 | street_8 | d_node_0 | 107.6 | 107.6 | 1000 | 0
183 | C0046 | street_8 | d_node_0 | 129.6 | 129.6 | 1000 | 0
184 | C0047 | street_8 | d_node_0 | 151.6 | 151.6 | 1000 | 0
185 | C0048 | street_8 | d_node_0 | 173.6 | 173.6 | 1000 | 0
186 | C0049 | street_8 | d_node_0 | 195.6 | 195.6 | 1000 | 0
187 | C0050 | street_8 | d_node_0 | 188.3 | 188.3 | 1000 | 0
188 | C0051 | street_8 | d_node_0 | 166.3 | 166.3 | 1000 | 0
189 | C0052 | street_8 | d_node_0 | 144.3 | 144.3 | 1000 | 0
190 | C0053 | street_8 | d_node_0 | 122.3 | 122.3 | 1000 | 0
191 | C0054 | street_8 | d_node_0 | 100.3 | 100.3 | 1000 | 0
192 | C0055 | street_8 | d_node_0 | 78.3 | 78.3 | 1000 | 0
193 | C0056 | street_8 | d_node_0 | 56.3 | 56.3 | 1000 | 0

## discharge_nodes
id | node_name | street
integer | string | string
0 | d_node_0 | street_1