## LHD
id | name | energy_cost | technology_type | operation_mode | model | load_capacity | filling_factor | loading_time | discharging_time | weight | engine_power | frontal_area | tank_capacity | min_capacity | fuel_consumption | refueling_time | engine_efficiency | transmission_efficiency | speed | acceleration | hydraulic_power | aux_power | charge_power | total_chargers | battery_capacity | min_soc | charge_efficiency | discharge_efficiency | swap_time | charge_time
integer | string | string | string | string | string | ton | p.u. | sec | sec | ton | kW | m2 | L | float | g/kWh | min | float | float | km/h | m/s^2 | kW | kW | kW | int | kWh | float | float | float | h | h
1 | LH518B_1 | Profile_fixed | electric | Efficient | LH518B | 18 | 0.84 | 20 | 20 | 55 | 540 | 8.73 | -1 | -1 | -1 | -1 | 0.95 | 0.92 | 16.2 | 0.47 | 160 | 4 | 320 | 4 | 482 | 0.2 | 0.95 | 0.95 | 0.083 | 1
2 | LH518B_2 | Profile_fixed | electric | Efficient | LH518B | 18 | 0.84 | 20 | 20 | 55 | 540 | 8.73 | -1 | -1 | -1 | -1 | 0.95 | 0.92 | 16.2 | 0.47 | 160 | 4 | 320 | 4 | 482 | 0.2 | 0.95 | 0.95 | 0.083 | 1
3 | LH518B_3 | Profile_fixed | electric | Efficient | LH518B | 18 | 0.84 | 20 | 20 | 55 | 540 | 8.73 | -1 | -1 | -1 | -1 | 0.95 | 0.92 | 16.2 | 0.47 | 160 | 4 | 320 | 4 | 482 | 0.2 | 0.95 | 0.95 | 0.083 | 1
4 | LH518B_4 | Profile_fixed | electric | Efficient | LH518B | 18 | 0.84 | 20 | 20 | 55 | 540 | 8.73 | -1 | -1 | -1 | -1 | 0.95 | 0.92 | 16.2 | 0.47 | 160 | 4 | 320 | 4 | 482 | 0.2 | 0.95 | 0.95 | 0.083 | 1

## stations
id | station_name | c_fixed | c_bays | c_charger_space | c_inv_ssee | max_bays | max_chargers_per_bay | p_max_ssee
integer | string | USD | USD | USD | USD/kW | int | kW | kW
1 | station_1 | 219495 | 234851 | 35228 | 301.746 | 2 | 2 | 1500

## chargers
id | charger_model | charger_cost | charger_power | num_connectors | p_peak_dist
integer | string | USD | kW | int | kW
1 | Sandvik | 640000 | 640 | 1 | 5000

## extraction_nodes
id | node_name
integer | string
1 | C0610
2 | C0611
3 | C0612
4 | C0613
5 | C0614
6 | C0615
7 | C0616
8 | C0617
9 | C0618
10 | C0619
11 | C0620
12 | C0582
13 | C0583
14 | C0584
15 | C0585
16 | C0586
17 | C0587
18 | C0588
19 | C0589
20 | C0590
21 | C0591
22 | C0592
23 | C0593
24 | C0554
25 | C0555
26 | C0556
27 | C0557
28 | C0558
29 | C0559
30 | C0560
31 | C0561
32 | C0562
33 | C0563
34 | C0564
35 | C0565
36 | C0527
37 | C0528
38 | C0529
39 | C0530
40 | C0531
41 | C0532
42 | C0533
43 | C0534
44 | C0535
45 | C0536
46 | C0537
47 | C0538
48 | C0499
49 | C0500
50 | C0501
51 | C0502
52 | C0503
53 | C0504
54 | C0505
55 | C0506
56 | C0507
57 | C0508
58 | C0509
59 | C0510
60 | C0472
61 | C0473
62 | C0474
63 | C0475
64 | C0476
65 | C0477
66 | C0478
67 | C0479
68 | C0480
69 | C0481
70 | C0482
71 | C0483
72 | C0440
73 | C0441
74 | C0442
75 | C0443
76 | C0444
77 | C0445
78 | C0446
79 | C0447
80 | C0448
81 | C0449
82 | C0450
83 | C0451
84 | C0409
85 | C0410
86 | C0411
87 | C0412
88 | C0413
89 | C0414
90 | C0415
91 | C0416
92 | C0417
93 | C0418
94 | C0419

## discharge_nodes
id | node_name | street
integer | string | string
0 | d_node_0 | street_1

## Generators
id | name | type | c_inv | c_op | p_max | g_max
integer | string | string | USD/kW | USD/anno/kW | kW | integer
1 | Solar_PV | solar | 273 | 6.5 | 500 | 2
2 | Wind | wind | 1119 | 21.6 | 500 | 2

## Storage
id | name | c_inv | c_op | p_max | eta | a_min | a_max | h_max
integer | string | USD | USD/año/kW | kW | integer | kWh | kWh | int
1 | Bess | 100900 | 2900 | 250 | 0.98 | 0 | 1000 | 1

## BatteryDegradation
id | gamma_coef | c_bat_replace | min_capacity_fraction | discount_rate
int | int | USD | USD | %
1 | 0.042082 | 299000 | 0.8 | 0.08

## FleetByYear
id | year | n_active_lhd
int | int | int
1 | 1 | 1
2 | 2 | 5
3 | 3 | 9
4 | 4 | 12
5 | 5 | 12
6 | 6 | 12
7 | 7 | 12
8 | 8 | 11
9 | 9 | 9
10 | 10 | 4
11 | 11 | 2