## LHD
id | name | energy_cost | technology_type | operation_mode | model | load_capacity | filling_factor | loading_time | discharging_time | weight | engine_power | frontal_area | tank_capacity | min_capacity | fuel_consumption | refueling_time | engine_efficiency | transmission_efficiency | speed | acceleration | hydraulic_power | aux_power | charge_power | total_chargers | battery_capacity | min_soc | charge_efficiency | discharge_efficiency | swap_time
integer | string | string | string | string | string | ton | p.u. | sec | sec | ton | kW | m2 | L | float | g/kWh | min | float | float | km/h | m/s^2 | kW | kW | kW | int | kWh | float | float | float | min
1 | LH518B_1 | Profile_fixed | Battery_swap | Efficient | LH518ib | 18 | 0.84 | 20 | 20 | 54.8 | 540 | 8.73 | -1 | -1 | -1 | -1 | 0.95 | 0.92 | 15 | 0.47 | 160 | 4 | 320 | 4 | 482 | 0.2 | 0.95 | 0.95 | 8
2 | LH518B_2 | Profile_fixed | Battery_swap | Efficient | LH518ib | 18 | 0.84 | 20 | 20 | 54.8 | 540 | 8.73 | -1 | -1 | -1 | -1 | 0.95 | 0.92 | 15 | 0.47 | 160 | 4 | 320 | 4 | 482 | 0.2 | 0.95 | 0.95 | 8
3 | LH518B_3 | Profile_fixed | Battery_swap | Efficient | LH518ib | 18 | 0.84 | 20 | 20 | 54.8 | 540 | 8.73 | -1 | -1 | -1 | -1 | 0.95 | 0.92 | 15 | 0.47 | 160 | 4 | 320 | 4 | 482 | 0.2 | 0.95 | 0.95 | 8
4 | LH518B_4 | Profile_fixed | Battery_swap | Efficient | LH518ib | 18 | 0.84 | 20 | 20 | 54.8 | 540 | 8.73 | -1 | -1 | -1 | -1 | 0.95 | 0.92 | 15 | 0.47 | 160 | 4 | 320 | 4 | 482 | 0.2 | 0.95 | 0.95 | 8
5 | LH518B_5 | Profile_fixed | Battery_swap | Efficient | LH518ib | 18 | 0.84 | 20 | 20 | 54.8 | 540 | 8.73 | -1 | -1 | -1 | -1 | 0.95 | 0.92 | 15 | 0.47 | 160 | 4 | 320 | 4 | 482 | 0.2 | 0.95 | 0.95 | 8
6 | LH518B_6 | Profile_fixed | Battery_swap | Efficient | LH518ib | 18 | 0.84 | 20 | 20 | 54.8 | 540 | 8.73 | -1 | -1 | -1 | -1 | 0.95 | 0.92 | 15 | 0.47 | 160 | 4 | 320 | 4 | 482 | 0.2 | 0.95 | 0.95 | 8
7 | LH518B_7 | Profile_fixed | Battery_swap | Efficient | LH518ib | 18 | 0.84 | 20 | 20 | 54.8 | 540 | 8.73 | -1 | -1 | -1 | -1 | 0.95 | 0.92 | 15 | 0.47 | 160 | 4 | 320 | 4 | 482 | 0.2 | 0.95 | 0.95 | 8

## stations
id | station_name | c_fixed | c_bays | c_crane | c_charger_space | c_battery_space | max_bays | max_batteries_per_bay | max_chargers_per_bay | p_max_ssee
integer | string | USD | USD | USD | USD | USD | int | int | int | kW
1 | station_1 | 35722 | 38221 | 16725 | 5733 | 4389 | 2 | 2 | 2 | 1200

## chargers
id | charger_model | charger_cost | charger_power | num_connectors | p_peak_dist | battery_cost | energy_cost
integer | string | USD | kW | int | kW | USD | string
1 | Sandvik | 42071 | 320 | 1 | 3000 | 79000 | Profile_fixed

## extraction_nodes
id | node_name | street | discharge_node | distance_to_d_node_return | distance_to_d_node_outbound | quota | tilt
integer | string | string | string | m | m | ton | deg
1 | 06_13F | 06 | DumpFront_1 | 128.2775 | 128.2775 | 300 | 0
2 | 06_14F | 06 | DumpFront_1 | 108.6922 | 108.6922 | 300 | 0
3 | 06_15F | 06 | DumpFront_1 | 89.9675 | 89.9675 | 300 | 0
4 | 07_08F | 07 | DumpFront_11 | 201.974 | 201.974 | 300 | 0
5 | 07_09F | 07 | DumpFront_11 | 220.6767 | 220.6767 | 300 | 0
6 | 07_09H | 07 | DumpFront_11 | 209.7274 | 209.7274 | 300 | 0
7 | 07_10F | 07 | DumpFront_2 | 236.9575 | 236.9575 | 300 | 0
8 | 07_10H | 07 | DumpFront_11 | 227.4803 | 227.4803 | 300 | 0
9 | 07_11F | 07 | DumpFront_2 | 217.3722 | 217.3722 | 300 | 0
10 | 07_11H | 07 | DumpFront_2 | 228.3348 | 228.3348 | 300 | 0
11 | 07_12F | 07 | DumpFront_2 | 198.6491 | 198.6491 | 300 | 0
12 | 07_12H | 07 | DumpFront_2 | 209.6188 | 209.6188 | 300 | 0
13 | 07_13F | 07 | DumpFront_2 | 179.9202 | 179.9202 | 300 | 0
14 | 07_13H | 07 | DumpFront_2 | 190.8957 | 190.8957 | 300 | 0
15 | 07_14F | 07 | DumpFront_2 | 160.3349 | 160.3349 | 300 | 0
16 | 07_14H | 07 | DumpFront_2 | 171.2975 | 171.2975 | 300 | 0
17 | 07_15F | 07 | DumpFront_2 | 141.6119 | 141.6119 | 300 | 0
18 | 07_15H | 07 | DumpFront_2 | 152.5815 | 152.5815 | 300 | 0
19 | 07_16F | 07 | DumpFront_2 | 122.8838 | 122.8838 | 300 | 0
20 | 08_04F | 08 | DumpFront_11 | 151.8291 | 151.8291 | 300 | 0
21 | 08_05F | 08 | DumpFront_11 | 171.4274 | 171.4274 | 300 | 0
22 | 08_05H | 08 | DumpFront_11 | 159.4519 | 159.4519 | 300 | 0
23 | 08_06F | 08 | DumpFront_11 | 190.1505 | 190.1505 | 300 | 0
24 | 08_06H | 08 | DumpFront_11 | 178.1808 | 178.1808 | 300 | 0
25 | 08_07F | 08 | DumpFront_11 | 208.8664 | 208.8664 | 300 | 0
26 | 08_07H | 08 | DumpFront_11 | 196.9039 | 196.9039 | 300 | 0
27 | 08_08F | 08 | DumpFront_11 | 228.4647 | 228.4647 | 300 | 0
28 | 08_08H | 08 | DumpFront_11 | 216.4892 | 216.4892 | 300 | 0
29 | 08_09F | 08 | DumpFront_2 | 241.3708 | 241.3708 | 300 | 0
30 | 08_09H | 08 | DumpFront_11 | 235.2181 | 235.2181 | 300 | 0
31 | 08_10F | 08 | DumpFront_2 | 222.6316 | 222.6316 | 300 | 0
32 | 08_10H | 08 | DumpFront_2 | 232.6173 | 232.6173 | 300 | 0
33 | 08_11F | 08 | DumpFront_2 | 204.0481 | 204.0481 | 300 | 0
34 | 08_11H | 08 | DumpFront_2 | 214.0167 | 214.0167 | 300 | 0
35 | 08_12F | 08 | DumpFront_2 | 185.325 | 185.325 | 300 | 0
36 | 08_12H | 08 | DumpFront_2 | 195.2947 | 195.2947 | 300 | 0
37 | 08_13F | 08 | DumpFront_2 | 166.5961 | 166.5961 | 300 | 0
38 | 08_13H | 08 | DumpFront_2 | 176.5716 | 176.5716 | 300 | 0
39 | 08_14F | 08 | DumpFront_2 | 147.0108 | 147.0108 | 300 | 0
40 | 08_14H | 08 | DumpFront_2 | 156.9733 | 156.9733 | 300 | 0
41 | 08_15F | 08 | DumpFront_2 | 128.2877 | 128.2877 | 300 | 0
42 | 08_15H | 08 | DumpFront_2 | 138.2574 | 138.2574 | 300 | 0
43 | 08_16F | 08 | DumpFront_2 | 109.5588 | 109.5588 | 300 | 0
44 | 08_16H | 08 | DumpFront_2 | 119.5343 | 119.5343 | 300 | 0
45 | 08_17F | 08 | DumpFront_2 | 89.9693 | 89.9693 | 300 | 0
46 | 09_05F | 09 | DumpFront_12 | 122.5211 | 122.5211 | 300 | 0
47 | 09_05H | 09 | DumpFront_12 | 111.5456 | 111.5456 | 300 | 0
48 | 09_06F | 09 | DumpFront_12 | 141.2442 | 141.2442 | 300 | 0
49 | 09_06H | 09 | DumpFront_12 | 130.2745 | 130.2745 | 300 | 0
50 | 09_07F | 09 | DumpFront_12 | 159.9602 | 159.9602 | 300 | 0
51 | 09_07H | 09 | DumpFront_12 | 148.9976 | 148.9976 | 300 | 0
52 | 09_08F | 09 | DumpFront_12 | 179.5584 | 179.5584 | 300 | 0
53 | 09_08H | 09 | DumpFront_12 | 168.5829 | 168.5829 | 300 | 0
54 | 09_09F | 09 | DumpFront_12 | 198.2815 | 198.2815 | 300 | 0
55 | 09_09H | 09 | DumpFront_12 | 187.3118 | 187.3118 | 300 | 0
56 | 09_10F | 09 | DumpFront_12 | 216.9974 | 216.9974 | 300 | 0
57 | 09_10H | 09 | DumpFront_12 | 206.0349 | 206.0349 | 300 | 0
58 | 09_11F | 09 | DumpFront_12 | 236.4607 | 236.4607 | 300 | 0
59 | 09_11H | 09 | DumpFront_12 | 225.6202 | 225.6202 | 300 | 0
60 | 09_12F | 09 | DumpFront_3 | 235.7639 | 235.7639 | 300 | 0
61 | 09_12H | 09 | DumpFront_12 | 243.4203 | 243.4203 | 300 | 0
62 | 09_13F | 09 | DumpFront_3 | 217.035 | 217.035 | 300 | 0
63 | 09_13H | 09 | DumpFront_3 | 228.0105 | 228.0105 | 300 | 0
64 | 09_14F | 09 | DumpFront_3 | 197.4497 | 197.4497 | 300 | 0
65 | 09_14H | 09 | DumpFront_3 | 208.4123 | 208.4123 | 300 | 0
66 | 09_15F | 09 | DumpFront_3 | 178.7267 | 178.7267 | 300 | 0
67 | 09_15H | 09 | DumpFront_3 | 189.6963 | 189.6963 | 300 | 0
68 | 09_16F | 09 | DumpFront_3 | 159.9978 | 159.9978 | 300 | 0
69 | 09_16H | 09 | DumpFront_3 | 170.9732 | 170.9732 | 300 | 0
70 | 09_17F | 09 | DumpFront_3 | 140.4125 | 140.4125 | 300 | 0
71 | 09_17H | 09 | DumpFront_3 | 151.375 | 151.375 | 300 | 0
72 | 09_18F | 09 | DumpFront_3 | 121.6853 | 121.6853 | 300 | 0
73 | 10_05H | 10 | DumpFront_12 | 123.8856 | 123.8856 | 300 | 0
74 | 10_06F | 10 | DumpFront_12 | 153.5889 | 153.5889 | 300 | 0
75 | 10_06H | 10 | DumpFront_12 | 142.6193 | 142.6193 | 300 | 0
76 | 10_07F | 10 | DumpFront_12 | 172.3049 | 172.3049 | 300 | 0
77 | 10_07H | 10 | DumpFront_12 | 161.3423 | 161.3423 | 300 | 0
78 | 10_08F | 10 | DumpFront_12 | 191.9052 | 191.9052 | 300 | 0
79 | 10_08H | 10 | DumpFront_12 | 180.9276 | 180.9276 | 300 | 0
80 | 10_09F | 10 | DumpFront_12 | 210.6262 | 210.6262 | 300 | 0
81 | 10_09H | 10 | DumpFront_12 | 199.6565 | 199.6565 | 300 | 0
82 | 10_10F | 10 | DumpFront_12 | 229.3421 | 229.3421 | 300 | 0
83 | 10_10H | 10 | DumpFront_12 | 218.3796 | 218.3796 | 300 | 0
84 | 10_11F | 10 | DumpFront_3 | 240.5122 | 240.5122 | 300 | 0
85 | 10_11H | 10 | DumpFront_12 | 237.9649 | 237.9649 | 300 | 0
86 | 10_12F | 10 | DumpFront_3 | 221.7731 | 221.7731 | 300 | 0
87 | 10_12H | 10 | DumpFront_3 | 232.7588 | 232.7588 | 300 | 0
88 | 10_13F | 10 | DumpFront_3 | 204.0389 | 204.0389 | 300 | 0
89 | 10_13H | 10 | DumpFront_3 | 215.0239 | 215.0239 | 300 | 0
90 | 10_14F | 10 | DumpFront_3 | 184.4536 | 184.4536 | 300 | 0
91 | 10_14H | 10 | DumpFront_3 | 195.4161 | 195.4161 | 300 | 0
92 | 10_15F | 10 | DumpFront_3 | 165.7305 | 165.7305 | 300 | 0
93 | 10_15H | 10 | DumpFront_3 | 176.7002 | 176.7002 | 300 | 0
94 | 10_16F | 10 | DumpFront_3 | 147.0016 | 147.0016 | 300 | 0
95 | 10_16H | 10 | DumpFront_3 | 157.9771 | 157.9771 | 300 | 0
96 | 10_17F | 10 | DumpFront_3 | 127.4163 | 127.4163 | 300 | 0
97 | 10_17H | 10 | DumpFront_3 | 138.3789 | 138.3789 | 300 | 0
98 | 10_18F | 10 | DumpFront_3 | 108.6932 | 108.6932 | 300 | 0
99 | 10_18H | 10 | DumpFront_3 | 119.6629 | 119.6629 | 300 | 0
100 | 10_19F | 10 | DumpFront_3 | 89.9661 | 89.9661 | 300 | 0
101 | 11_06H | 11 | DumpFront_16 | 64.0691 | 64.0691 | 300 | 0
102 | 11_07F | 11 | DumpFront_16 | 93.7547 | 93.7547 | 300 | 0
103 | 11_07H | 11 | DumpFront_16 | 82.7921 | 82.7921 | 300 | 0
104 | 11_08F | 11 | DumpFront_16 | 113.3529 | 113.3529 | 300 | 0
105 | 11_08H | 11 | DumpFront_16 | 102.3774 | 102.3774 | 300 | 0
106 | 11_09F | 11 | DumpFront_16 | 132.076 | 132.076 | 300 | 0
107 | 11_09H | 11 | DumpFront_16 | 121.1063 | 121.1063 | 300 | 0
108 | 11_10F | 11 | DumpFront_16 | 150.792 | 150.792 | 300 | 0
109 | 11_10H | 11 | DumpFront_16 | 139.8294 | 139.8294 | 300 | 0
110 | 11_11F | 11 | DumpFront_16 | 170.3902 | 170.3902 | 300 | 0
111 | 11_11H | 11 | DumpFront_16 | 159.4147 | 159.4147 | 300 | 0
112 | 11_12F | 11 | DumpFront_16 | 189.1153 | 189.1153 | 300 | 0
113 | 11_12H | 11 | DumpFront_16 | 178.1436 | 178.1436 | 300 | 0
114 | 11_13F | 11 | DumpFront_16 | 207.816 | 207.816 | 300 | 0
115 | 11_13H | 11 | DumpFront_16 | 196.8667 | 196.8667 | 300 | 0
116 | 11_14F | 11 | DumpFront_16 | 226.436 | 226.436 | 300 | 0
117 | 11_14H | 11 | DumpFront_16 | 215.4654 | 215.4654 | 300 | 0
118 | 11_15F | 11 | DumpFront_3 | 216.523 | 216.523 | 300 | 0
119 | 11_15H | 11 | DumpFront_3 | 227.4927 | 227.4927 | 300 | 0
120 | 11_16F | 11 | DumpFront_3 | 197.7941 | 197.7941 | 300 | 0
121 | 11_16H | 11 | DumpFront_3 | 208.7696 | 208.7696 | 300 | 0
122 | 11_17F | 11 | DumpFront_3 | 178.2088 | 178.2088 | 300 | 0
123 | 11_17H | 11 | DumpFront_3 | 189.1713 | 189.1713 | 300 | 0
124 | 11_18F | 11 | DumpFront_3 | 159.4857 | 159.4857 | 300 | 0
125 | 11_18H | 11 | DumpFront_3 | 170.4554 | 170.4554 | 300 | 0
126 | 11_19F | 11 | DumpFront_3 | 140.7626 | 140.7626 | 300 | 0
127 | 11_19H | 11 | DumpFront_3 | 151.7344 | 151.7344 | 300 | 0
128 | 12_07H | 12 | DumpFront_16 | 62.1405 | 62.1405 | 300 | 0
129 | 12_08F | 12 | DumpFront_16 | 91.7121 | 91.7121 | 300 | 0
130 | 12_08H | 12 | DumpFront_16 | 81.7366 | 81.7366 | 300 | 0
131 | 12_09F | 12 | DumpFront_16 | 110.4352 | 110.4352 | 300 | 0
132 | 12_09H | 12 | DumpFront_16 | 100.4655 | 100.4655 | 300 | 0
133 | 12_10F | 12 | DumpFront_16 | 129.1511 | 129.1511 | 300 | 0
134 | 12_10H | 12 | DumpFront_16 | 119.1886 | 119.1886 | 300 | 0
135 | 12_11F | 12 | DumpFront_16 | 148.7494 | 148.7494 | 300 | 0
136 | 12_11H | 12 | DumpFront_16 | 138.7739 | 138.7739 | 300 | 0
137 | 12_12F | 12 | DumpFront_16 | 167.4725 | 167.4725 | 300 | 0
138 | 12_12H | 12 | DumpFront_16 | 157.5028 | 157.5028 | 300 | 0
139 | 12_13F | 12 | DumpFront_16 | 186.1884 | 186.1884 | 300 | 0
140 | 12_13H | 12 | DumpFront_16 | 176.2259 | 176.2259 | 300 | 0
141 | 12_14F | 12 | DumpFront_16 | 205.6517 | 205.6517 | 300 | 0
142 | 12_14H | 12 | DumpFront_16 | 195.8112 | 195.8112 | 300 | 0
143 | 12_15F | 12 | DumpFront_4 | 203.56 | 203.56 | 300 | 0
144 | 12_15H | 12 | DumpFront_16 | 213.6113 | 213.6113 | 300 | 0
145 | 12_16F | 12 | DumpFront_4 | 184.8311 | 184.8311 | 300 | 0
146 | 12_16H | 12 | DumpFront_4 | 196.8066 | 196.8066 | 300 | 0
147 | 12_17F | 12 | DumpFront_4 | 165.2458 | 165.2458 | 300 | 0
148 | 12_17H | 12 | DumpFront_4 | 177.2083 | 177.2083 | 300 | 0
149 | 12_18F | 12 | DumpFront_4 | 146.5227 | 146.5227 | 300 | 0
150 | 12_18H | 12 | DumpFront_4 | 158.4924 | 158.4924 | 300 | 0
151 | 12_19H | 12 | DumpFront_4 | 139.7713 | 139.7713 | 300 | 0
152 | 13_08F | 13 | DumpFront_16 | 105.9529 | 105.9529 | 300 | 0
153 | 13_08H | 13 | DumpFront_16 | 95.9774 | 95.9774 | 300 | 0
154 | 13_09F | 13 | DumpFront_16 | 124.676 | 124.676 | 300 | 0
155 | 13_09H | 13 | DumpFront_16 | 114.7063 | 114.7063 | 300 | 0
156 | 13_10F | 13 | DumpFront_16 | 143.3919 | 143.3919 | 300 | 0
157 | 13_10H | 13 | DumpFront_16 | 133.4294 | 133.4294 | 300 | 0
158 | 13_11F | 13 | DumpFront_16 | 162.9902 | 162.9902 | 300 | 0
159 | 13_11H | 13 | DumpFront_16 | 153.0147 | 153.0147 | 300 | 0
160 | 13_12F | 13 | DumpFront_16 | 181.7133 | 181.7133 | 300 | 0
161 | 13_12H | 13 | DumpFront_16 | 171.7436 | 171.7436 | 300 | 0
162 | 13_13F | 13 | DumpFront_16 | 200.4292 | 200.4292 | 300 | 0
163 | 13_13H | 13 | DumpFront_16 | 190.4667 | 190.4667 | 300 | 0
164 | 13_14F | 13 | DumpFront_16 | 220.0275 | 220.0275 | 300 | 0
165 | 13_14H | 13 | DumpFront_16 | 210.052 | 210.052 | 300 | 0
166 | 13_15F | 13 | DumpFront_16 | 238.7658 | 238.7658 | 300 | 0
167 | 13_15H | 13 | DumpFront_16 | 228.7809 | 228.7809 | 300 | 0
168 | 13_16F | 13 | DumpFront_4 | 235.6083 | 235.6083 | 300 | 0
169 | 13_16H | 13 | DumpFront_16 | 246.5128 | 246.5128 | 300 | 0
170 | 13_17H | 13 | DumpFront_4 | 227.9855 | 227.9855 | 300 | 0
171 | 13_18H | 13 | DumpFront_4 | 209.2696 | 209.2696 | 300 | 0
172 | 14_08F | 14 | DumpFront_14 | 150.852 | 150.852 | 300 | 0
173 | 14_08H | 14 | DumpFront_14 | 139.8765 | 139.8765 | 300 | 0
174 | 14_09F | 14 | DumpFront_14 | 169.5751 | 169.5751 | 300 | 0
175 | 14_09H | 14 | DumpFront_14 | 158.6054 | 158.6054 | 300 | 0
176 | 14_10F | 14 | DumpFront_14 | 188.291 | 188.291 | 300 | 0
177 | 14_10H | 14 | DumpFront_14 | 177.3285 | 177.3285 | 300 | 0
178 | 14_11F | 14 | DumpFront_14 | 207.8892 | 207.8892 | 300 | 0
179 | 14_11H | 14 | DumpFront_14 | 196.9138 | 196.9138 | 300 | 0
180 | 14_12F | 14 | DumpFront_14 | 226.6123 | 226.6123 | 300 | 0
181 | 14_12H | 14 | DumpFront_14 | 215.6427 | 215.6427 | 300 | 0
182 | 14_13F | 14 | DumpFront_14 | 245.3283 | 245.3283 | 300 | 0
183 | 14_13H | 14 | DumpFront_14 | 234.3657 | 234.3657 | 300 | 0
184 | 14_14F | 14 | DumpFront_5 | 245.1822 | 245.1822 | 300 | 0
185 | 14_14H | 14 | DumpFront_14 | 253.951 | 253.951 | 300 | 0
186 | 14_15H | 14 | DumpFront_5 | 237.4288 | 237.4288 | 300 | 0
187 | 14_16H | 14 | DumpFront_5 | 219.7043 | 219.7043 | 300 | 0
188 | 15_08F | 15 | DumpFront_14 | 113.083 | 113.083 | 300 | 0
189 | 15_08H | 15 | DumpFront_14 | 102.1075 | 102.1075 | 300 | 0
190 | 15_09F | 15 | DumpFront_14 | 131.8061 | 131.8061 | 300 | 0
191 | 15_09H | 15 | DumpFront_14 | 120.8364 | 120.8364 | 300 | 0
192 | 15_10F | 15 | DumpFront_14 | 150.5221 | 150.5221 | 300 | 0
193 | 15_10H | 15 | DumpFront_14 | 139.5595 | 139.5595 | 300 | 0
194 | 15_11F | 15 | DumpFront_14 | 170.1203 | 170.1203 | 300 | 0
195 | 15_11H | 15 | DumpFront_14 | 159.1448 | 159.1448 | 300 | 0
196 | 15_12F | 15 | DumpFront_14 | 188.8434 | 188.8434 | 300 | 0
197 | 15_12H | 15 | DumpFront_14 | 177.8737 | 177.8737 | 300 | 0
198 | 15_13H | 15 | DumpFront_14 | 196.5968 | 196.5968 | 300 | 0
199 | 15_14H | 15 | DumpFront_14 | 216.1821 | 216.1821 | 300 | 0
200 | 16_08H | 16 | DumpFront_15 | 121.4048 | 121.4048 | 300 | 0
201 | 16_09F | 16 | DumpFront_15 | 150.1033 | 150.1033 | 300 | 0
202 | 16_09H | 16 | DumpFront_15 | 140.1337 | 140.1337 | 300 | 0
203 | 16_10F | 16 | DumpFront_15 | 168.8193 | 168.8193 | 300 | 0
204 | 16_10H | 16 | DumpFront_15 | 158.8567 | 158.8567 | 300 | 0
205 | 16_11H | 16 | DumpFront_15 | 178.442 | 178.442 | 300 | 0
206 | 16_12H | 16 | DumpFront_15 | 197.1709 | 197.1709 | 300 | 0
207 | 17_09F | 17 | DumpFront_15 | 113.4986 | 113.4986 | 300 | 0
208 | 17_09H | 17 | DumpFront_15 | 102.5289 | 102.5289 | 300 | 0
209 | 17_10H | 17 | DumpFront_15 | 121.252 | 121.252 | 300 | 0
210 | 18_09H | 18 | DumpFront_15 | 107.1637 | 107.1637 | 300 | 0

## discharge_nodes
id | node_name | street
integer | string | string
1 | DumpFront_1 | street_1
2 | DumpFront_2 | street_1
3 | DumpFront_3 | street_1
4 | DumpFront_4 | street_1
5 | DumpFront_5 | street_1
11 | DumpFront_11 | street_1
12 | DumpFront_12 | street_1
14 | DumpFront_14 | street_1
15 | DumpFront_15 | street_1
16 | DumpFront_16 | street_1